## Borehole cover specs
Borehole Concrete Box | Borehole Aluminium Lids

## DATA 1 - EC BOREHOLE MASTER
BOREHOLE | DATE | TIME | OPERATOR | SAMPLE TUBE # | DEPTH (m) | EC (uS/cm) | Max % diff (in 3 EC readings) | Depth to F/W limit (m) : Lin plot | Depth to F/W limit (m) : Log plot | Lens thickness (m) : Log plot † | Depth trust-worthy? |  |  | Depth to EC=10000 (m) : Lin plot | Depth to EC=10000 (m) : Log plot | Lens thickness (m) : Log plot † | Depth trust-worthy? | Depth to EC=25000 (m) : Lin plot | Depth to EC=25000 (m) : Log plot | Lens thickness (m) : Log plot † | Depth trust-worthy?
BN1 | 2013-04-09 | 14:00 | Amit and Tateti | Water table in nearby PVC pipe** | 1.38 | Blocked | Blocked | Blocked | Blocked |  | Blocked
BN1 | 2013-04-09 |  | Amit and Tateti | Tube 1 | 6.4 | 962 | 1.6913 | 6.6564 | 7.2726 |  |  |  |  | 7.9065 | 8.5392 |  |  | 15.4896 | 15.724
BN1 | 2013-04-09 |  | Amit and Tateti | Tube 2 | 9 | 16560 | 0.23641 | 6.6564 | 7.2726 |  |  |  |  | 7.9065 | 8.5392 |  |  | 15.4896 | 15.724
BN1 | 2013-04-09 |  | Amit and Tateti | Tube 3 | 12.6 | 17230 | 11.2331 | 6.6564 | 7.2726 |  |  |  |  | 7.9065 | 8.5392 |  |  | 15.4896 | 15.724
BN1 | 2013-04-09 |  | Amit and Tateti | Tube 4 | 14.5 | 18430 | 0.82057 | 6.6564 | 7.2726 |  |  |  |  | 7.9065 | 8.5392 |  |  | 15.4896 | 15.724
BN1 | 2013-04-09 |  | Amit and Tateti | Tube 5 | 17.3 | 37020 | 6.0745 | 6.6564 | 7.2726 |  |  |  |  | 7.9065 | 8.5392 |  |  | 15.4896 | 15.724
BN1 | 2013-04-09 |  | Amit and Tateti | Tube 6 | 19.2 | 42300 | 2.8977 | 6.6564 | 7.2726 |  |  |  |  | 7.9065 | 8.5392 |  |  | 15.4896 | 15.724
BN1 | 2013-03-05 | 0.61944 | Amini,Amit, Tates,Taina | Water table in nearby PVC pipe** | 1.49 | 1339 | ------ | 6.118 | 6.8126 | 5.3226 |  |  | Salinity Inversion
BN1 | 2013-03-05 |  | Amini,Amit, Tates,Taina | Tube 1 | 6 | 875 | 5.6 | 6.118 | 6.8126 | 5.3226 |  |  | Salinity Inversion
BN1 | 2013-03-05 |  | Amini,Amit, Tates,Taina | Tube 2 | 9 | 42200 | 1.4423 | 6.118 | 6.8126 | 5.3226 |  |  | Salinity Inversion
BN1 | 2013-03-05 |  | Amini,Amit, Tates,Taina | Tube 3 | 12 | 41300 | 199.2754 | 6.118 | 6.8126 | 5.3226 |  |  | Salinity Inversion
BN1 | 2013-03-05 |  | Amini,Amit, Tates,Taina | Tube 4 | 15 | 13190 | 0.60652 | 6.118 | 6.8126 | 5.3226 |  |  | Salinity Inversion
BN1 | 2013-03-05 |  | Amini,Amit, Tates,Taina | Tube 5 | 18 | 36900 | 0.54348 | 6.118 | 6.8126 | 5.3226 |  |  | Salinity Inversion
BN1 | 2013-03-05 |  | Amini,Amit, Tates,Taina | Tube 6 | 21 | 12780 | 1.0252 | 6.118 | 6.8126 | 5.3226 |  |  | Salinity Inversion
BN1 | 2013-05-16 |  | Martin, Mwaketa, Taina, Burebure, Amini | Water table in nearby PVC pipe** | 1.63 | 1339 | ------ | 6.1113 | 6.7436 | 5.1136 |  |  | Salinity Inversion
BN1 | 2013-05-16 |  | Martin, Mwaketa, Taina, Burebure, Amini | Tube 1 | 6 | 989 | 3.7412 | 6.1113 | 6.7436 | 5.1136 |  |  | Salinity Inversion
BN1 | 2013-05-16 |  | Martin, Mwaketa, Taina, Burebure, Amini | Tube 2 | 9 | 41700 | 0.23981 | 6.1113 | 6.7436 | 5.1136 |  |  | Salinity Inversion
BN1 | 2013-05-16 |  | Martin, Mwaketa, Taina, Burebure, Amini | Tube 3 | 12 | 16330 | 1.6687 | 6.1113 | 6.7436 | 5.1136 |  |  | Salinity Inversion
BN1 | 2013-05-16 |  | Martin, Mwaketa, Taina, Burebure, Amini | Tube 4 | 15 | 25300 | 0.39683 | 6.1113 | 6.7436 | 5.1136 |  |  | Salinity Inversion
BN1 | 2013-05-16 |  | Martin, Mwaketa, Taina, Burebure, Amini | Tube 5 | 18 | 36900 | 0.54201 | 6.1113 | 6.7436 | 5.1136 |  |  | Salinity Inversion
BN1 | 2013-05-16 |  | Martin, Mwaketa, Taina, Burebure, Amini | Tube 6 | 21 | 18210 | 1.505 | 6.1113 | 6.7436 | 5.1136 |  |  | Salinity Inversion
BN1 | 2013-07-31 | 7:40 | Peter, Martin, Adrian, Vincent Amit and JC | Water table in nearby PVC pipe** | 1.38 | Blocked | Blocked | Blocked | Blocked |  | Blocked |  |  | 7.7881 | 8.5076 |  |  | 15.4148 | 15.6207
BN1 | 2013-07-31 |  | Peter, Martin, Adrian, Vincent Amit and JC | Tube 1 | 6.4 | 802 | 1.6209 | 6.6563 | 7.3497 |  |  |  | Salinity Inversion | 7.7881 | 8.5076 |  |  | 15.4148 | 15.6207
BN1 | 2013-07-31 | 7:57 | Peter, Martin, Adrian, Vincent Amit and JC | Tube 2 | 9 | 18030 | 3.4483 | 6.6563 | 7.3497 |  |  |  | Salinity Inversion | 7.7881 | 8.5076 |  |  | 15.4148 | 15.6207
BN1 | 2013-07-31 |  | Peter, Martin, Adrian, Vincent Amit and JC | Tube 3 | 12.6 | 20930 | 3.1534 | 6.6563 | 7.3497 |  |  |  | Salinity Inversion | 7.7881 | 8.5076 |  |  | 15.4148 | 15.6207
BN1 | 2013-07-31 |  | Peter, Martin, Adrian, Vincent Amit and JC | Tube 4 | 14.5 | 19420 | 0.46536 | 6.6563 | 7.3497 |  |  |  | Salinity Inversion | 7.7881 | 8.5076 |  |  | 15.4148 | 15.6207
BN1 | 2013-07-31 |  | Peter, Martin, Adrian, Vincent Amit and JC | Tube 5 | 17.3 | 36500 | 0.82645 | 6.6563 | 7.3497 |  |  |  | Salinity Inversion | 7.7881 | 8.5076 |  |  | 15.4148 | 15.6207
BN1 | 2013-07-31 | 8:17 | Peter, Martin, Adrian, Vincent Amit and JC | Tube 6 | 19.2 | 40800 | 0.27793 | 6.6563 | 7.3497 |  |  |  | Salinity Inversion
BN1 | 2013-11-18 | 15:21 | Amandine, julie | Water table in BN1B piezometer | 1.73 | #N/A | ------ | 6.6236 | 7.2935 | 5.5635 | missing data |  | Salinity Inversion | 7.6329 | 8.4268 |  |  | 15.3108 | 15.5184
BN1 | 2013-11-18 | 15:21 | Amandine, julie | BN1 Tube 1 | 6.4 | 838 | 5.9194 | 6.6236 | 7.2935 | 5.5635 | missing data |  | Salinity Inversion | 7.6329 | 8.4268 |  |  | 15.3108 | 15.5184
BN1 | 2013-11-14 | 7:54 | Amandine, julie | BN1 Tube 2 | 9 | 20160 | 2.1277 | 6.6236 | 7.2935 | 5.5635 | missing data |  | Salinity Inversion | 7.6329 | 8.4268 |  |  | 15.3108 | 15.5184
BN1 | 2013-11-14 |  | Amandine, julie | BN1 Tube 3 | 12.6 | 21610 | 3.1504 | 6.6236 | 7.2935 | 5.5635 | missing data |  | Salinity Inversion | 7.6329 | 8.4268 |  |  | 15.3108 | 15.5184
BN1 | 2013-11-14 |  | Amandine, julie | BN1 Tube 4 | 14.5 | 19620 | 0.92593 | 6.6236 | 7.2935 | 5.5635 | missing data |  | Salinity Inversion | 7.6329 | 8.4268 |  |  | 15.3108 | 15.5184
BN1 | 2013-11-14 |  | Amandine, julie | BN1 Tube 5 | 17.3 | 38200 | 1.5957 | 6.6236 | 7.2935 | 5.5635 | missing data |  | Salinity Inversion | 7.6329 | 8.4268 |  |  | 15.3108 | 15.5184
BN1 | 2013-11-14 | 8:17 | Amandine, julie | BN1 Tube 6 | 19.2 | 41900 | 0.47962 | 6.6236 | 7.2935 | 5.5635 | missing data |  | Salinity Inversion | 7.6329 | 8.4268 |  |  | 15.3108 | 15.5184
BN1 | 2014-02-20 | 8:35 | Eriina, Hendry, Teretia, I Maamau, Julie | Water table in BN1B piezometer | 0.66 | 1048 | ------ | 6.6356 | 7.2216 | 6.5616 |  |  | Salinity Inversion | 7.8 | 8.5 |  |  | 15.3 | 15.4
BN1 | 2014-02-20 |  | Eriina, Hendry, Teretia, I Maamau, Julie | BN1 Tube 1 | 6.4 | 1022 | 2.7397 | 6.6356 | 7.2216 | 6.5616 |  |  | Salinity Inversion | 7.8 | 8.5 |  |  | 15.3 | 15.4
BN1 | 2014-02-20 | 9:39 | Eriina, Hendry, Teretia, I Maamau, Julie | BN1 Tube 2 | 9 | 17330 | 2.0196 | 6.6356 | 7.2216 | 6.5616 |  |  | Salinity Inversion | 7.8 | 8.5 |  |  | 15.3 | 15.4
BN1 | 2014-02-20 |  | Eriina, Hendry, Teretia, I Maamau, Julie | BN1 Tube 3 | 12.6 | 16350 | 0.24465 | 6.6356 | 7.2216 | 6.5616 |  |  | Salinity Inversion | 7.8 | 8.5 |  |  | 15.3 | 15.4
BN1 | 2014-02-20 |  | Eriina, Hendry, Teretia, I Maamau, Julie | BN1 Tube 4 | 14.5 | 21800 | 1.3953 | 6.6356 | 7.2216 | 6.5616 |  |  | Salinity Inversion | 7.8 | 8.5 |  |  | 15.3 | 15.4
BN1 | 2014-02-20 |  | Eriina, Hendry, Teretia, I Maamau, Julie | BN1 Tube 5 | 17.3 | 33500 | 0 | 6.6356 | 7.2216 | 6.5616 |  |  | Salinity Inversion | 7.8 | 8.5 |  |  | 15.3 | 15.4
BN1 | 2014-02-20 |  | Eriina, Hendry, Teretia, I Maamau, Julie | BN1 Tube 6 | 19.2 | 37000 | 0 | 6.6356 | 7.2216 | 6.5616 |  |  | Salinity Inversion | 7.8 | 8.5 |  |  | 15.3 | 15.4
BN1 | 2014-06-03 |  | Amit, Tateti , Burebure | Water table in BN1B piezometer | 0.84 | 480 | ------ | 6.7084 | 7.4262 | 6.5862 | missing data |  |  | 8 | 8.6 |  |  | 16.1 | 16.4
BN1 | 2014-06-03 |  | Amit, Tateti , Burebure | BN1 Tube 1 | 6.4 | 764 | 1.5957 | 6.7084 | 7.4262 | 6.5862 | missing data |  |  | 8 | 8.6 |  |  | 16.1 | 16.4
BN1 | 2014-06-03 |  | Amit, Tateti , Burebure | BN1 Tube 2 | 9 | 15400 | 4.4776 | 6.7084 | 7.4262 | 6.5862 | missing data |  |  | 8 | 8.6 |  |  | 16.1 | 16.4
BN1 | 2014-06-03 |  | Amit, Tateti , Burebure | BN1 Tube 3 | 12.6 | 16020 | 0.4375 | 6.7084 | 7.4262 | 6.5862 | missing data |  |  | 8 | 8.6 |  |  | 16.1 | 16.4
BN1 | 2014-06-03 |  | Amit, Tateti , Burebure | BN1 Tube 4 | 14.5 | #REF! | 3 figs unavail | 6.7084 | 7.4262 | 6.5862 | missing data |  |  | 8 | 8.6 |  |  | 16.1 | 16.4
BN1 | 2014-06-03 |  | Amit, Tateti , Burebure | BN1 Tube 5 | 17.3 | 31400 | 0.63694 | 6.7084 | 7.4262 | 6.5862 | missing data |  |  | 8 | 8.6 |  |  | 16.1 | 16.4
BN1 | 2014-06-03 |  | Amit, Tateti , Burebure | BN1 Tube 6 | 19.2 | 35600 | 0.28169 | 6.7084 | 7.4262 | 6.5862 | missing data |  |  | 8 | 8.6 |  |  | 16.1 | 16.4
BN1 | 2013-04-09 | 15:00 | Amit and Tateti | Water table in nearby PVC pipe** | 12.877 | Blocked | Blocked | Blocked | Blocked |  | Blocked
BN1 | 2013-04-09 |  | Amit and Tateti | Tube 7 | 12.93 | 24743.5263 | 5.1389 | 5.9154 | 6.5718 |  |  |  |  | 7.8365 | 8.526 |  |  | 15.6974 | 15.9049
BN1 | 2013-04-09 |  | Amit and Tateti | Tube 8 | 12.9829 | 25091.2241 | 5.5142 | 5.8809 | 6.538 |  |  |  |  | 7.8371 | 8.5265 |  |  | 15.7059 | 15.9133
BN1 | 2013-04-09 |  | Amit and Tateti | Tube 9 | 13.0359 | 25438.9218 | 5.8894 | 5.8465 | 6.5042 |  |  |  |  | 7.8377 | 8.5271 |  |  | 15.7145 | 15.9218
BN1 | 2013-04-09 |  | Amit and Tateti | Tube 10 | 13.0888 | 25786.6195 | 6.2646 | 5.812 | 6.4705 |  |  |  |  | 7.8384 | 8.5277 |  |  | 15.723 | 15.9303
BN1 | 2013-04-09 |  | Amit and Tateti | Tube 11 | 13.1418 | 26134.3173 | 6.6399 | 5.7775 | 6.4367 |  |  |  |  | 7.839 | 8.5283 |  |  | 15.7315 | 15.9387
BN1 | 2013-04-09 |  | Amit and Tateti | Tube 12 | 13.1947 | 26482.015 | 7.0151 | 5.7431 | 6.4029 |  |  |  |  | 7.8396 | 8.5289 |  |  | 15.7401 | 15.9472
BN11 | 2013-04-09 | 12:35 | Amit and Tateti | Water table in PVC pipe, BN11B | 1.41 | 503 | ------ | 11.1114 | 11.3056 | 9.8956
BN11 | 2013-04-09 | 13:11 | Amit and Tateti | Tube 1, BN11B | 4.5 | No tube | No tube | No tube | No tube |  | No tube
BN11 | 2013-04-09 |  | Amit and Tateti | Tube 1 | 6.4 | Blocked | Blocked | Blocked | Blocked |  | Blocked |  |  | 15.6 | 16 |  |  | 17.7 | 18
BN11 | 2013-04-09 | 12:58 | Amit and Tateti | Tube 2, BN11B | 11.5 | 2580 | 0.78125 | 11.1114 | 11.3056 | 9.8956 |  |  |  | 15.6 | 16 |  |  | 17.7 | 18
BN11 | 2013-04-09 |  | Amit and Tateti | Tube 2 | 14.6 | 2753 | 16.1603 | 11.1114 | 11.3056 | 9.8956 |  |  |  | 15.6 | 16 |  |  | 17.7 | 18
BN11 | 2013-04-09 |  | Amit and Tateti | Tube 3 | 16.6 | 16900 | 1.1976 | 11.1114 | 11.3056 | 9.8956 |  |  |  | 15.6 | 16 |  |  | 17.7 | 18
BN11 | 2013-04-09 | 13:33 | Amit and Tateti | Tube 4 | 19.6 | 39400 | 2.3377 | 11.1114 | 11.3056 | 9.8956 |  |  |  | 15.6 | 16 |  |  | 17.7 | 18
BN11 | 2013-05-16 | 14:10 | Martin, Mwaketa, Burebure, Taina, Amini | Water table in PVC pipe, BN11B | 1.27 | 635 | ------ | 12.8454 | 13.0663 | 11.7963 | missing data
BN11 | 2013-05-16 |  | Martin, Mwaketa, Burebure, Taina, Amini | Tube 1 | 6.4 | #N/A | 3 figs unavail | 12.8454 | 13.0663 | 11.7963 | missing data
BN11 | 2013-05-16 |  | Martin, Mwaketa, Burebure, Taina, Amini | Tube 1, BN11B | 8 | #N/A | 3 figs unavail | 12.8454 | 13.0663 | 11.7963 | missing data
BN11 | 2013-05-16 |  | Martin, Mwaketa, Burebure, Taina, Amini | Tube 2, BN11B | 11.7 | 1979 | 0.25265 | 12.8454 | 13.0663 | 11.7963 | missing data
BN11 | 2013-05-16 | 14:00 | Martin, Mwaketa, Burebure, Taina, Amini | Tube 2 | 15 | 3480 | 1.7341 | 12.8454 | 13.0663 | 11.7963 | missing data
BN11 | 2013-05-16 |  | Martin, Mwaketa, Burebure, Taina, Amini | Tube 3 | 18 | 16810 | 1.3261 | 12.8454 | 13.0663 | 11.7963 | missing data
BN11 | 2013-05-16 |  | Martin, Mwaketa, Burebure, Taina, Amini | Tube 4 | 21 | 35900 | 2.7855 | 12.8454 | 13.0663 | 11.7963 | missing data
BN11 | 2013-07-31 | 13:24 | Peter, Martin, Adrian, Vincent Amit and JC | Water table in PVC pipe, BN11B | 1.46 | 912 | ------ | 10.5291 | 10.8851 | 9.4251 |  |  |  | 15.3 | 15.6 |  |  | 17.5156 | 17.7156
BN11 | 2013-07-31 |  | Peter, Martin, Adrian, Vincent Amit and JC | Tube 1, BN11B | 4.5 | No tube | No tube | No tube | No tube |  | No tube |  |  | 15.3 | 15.6 |  |  | 17.5156 | 17.7156
BN11 | 2013-07-31 |  | Peter, Martin, Adrian, Vincent Amit and JC | Tube 1 | 6.4 | Blocked | Blocked | Blocked | Blocked |  | Blocked |  |  | 15.3 | 15.6 |  |  | 17.5156 | 17.7156
BN11 | 2013-07-31 | 13:44 | Peter, Martin, Adrian, Vincent Amit and JC | Tube 2, BN11B | 11.5 | 2670 | 0.75472 | 10.5291 | 10.8851 | 9.4251 |  |  |  | 15.3 | 15.6 |  |  | 17.5156 | 17.7156
BN11 | 2013-07-31 | 13:50 | Peter, Martin, Adrian, Vincent Amit and JC | Tube 2 | 14.6 | 4670 | 2.6374 | 10.5291 | 10.8851 | 9.4251 |  |  |  | 15.3 | 15.6 |  |  | 17.5156 | 17.7156
BN11 | 2013-07-31 | 13:56 | Peter, Martin, Adrian, Vincent Amit and JC | Tube 3 | 16.6 | 20080 | 0.34895 | 10.5291 | 10.8851 | 9.4251 |  |  |  | 15.3 | 15.6 |  |  | 17.5156 | 17.7156
BN11 | 2013-07-31 | 14:00 | Peter, Martin, Adrian, Vincent Amit and JC | Tube 4 | 19.6 | 36200 | 1.3812 | 10.5291 | 10.8851 | 9.4251 |  |  |  | 15.3 | 15.6 |  |  | 17.5156 | 17.7156
BN11 | 2013-11-13 | 11:49 | Peter, Amandine, Julie | Water table in BN11B piezometer , BN11B | 1.44 | 714 | ------ | 8.9 | 10 | 8.6 |  |  | Salinity Inversion | 15.0995 | 15.4425 |  |  | 16.7419 | 16.7791
BN11 | 2013-11-13 |  | Peter, Amandine, Julie | Tube 1, BN11B | 4.5 | No tube | No tube | No tube | No tube |  | No tube |  | Salinity Inversion | 15.0995 | 15.4425 |  |  | 16.7419 | 16.7791
BN11 | 2013-11-13 |  | Peter, Amandine, Julie | Tube 1 | 6.4 | Blocked | Blocked | Blocked | Blocked |  | Blocked |  | Salinity Inversion | 15.0995 | 15.4425 |  |  | 16.7419 | 16.7791
BN11 | 2013-11-13 | 13:44 | Peter, Amandine, Julie | Tube 2, BN11B | 11.5 | 3110 | 1.6287 | 8.9 | 10 | 8.6 |  |  | Salinity Inversion | 15.0995 | 15.4425 |  |  | 16.7419 | 16.7791
BN11 | 2013-11-13 |  | Peter, Amandine, Julie | Tube 2 | 14.6 | 5240 | 12.6882 | 8.9 | 10 | 8.6 |  |  | Salinity Inversion | 15.0995 | 15.4425 |  |  | 16.7419 | 16.7791
BN11 | 2013-11-13 |  | Peter, Amandine, Julie | Tube 3 | 16.6 | 24300 | 4.2024 | 8.9 | 10 | 8.6 |  |  | Salinity Inversion | 15.0995 | 15.4425 |  |  | 16.7419 | 16.7791
BN11 | 2013-11-13 |  | Peter, Amandine, Julie | Tube 4 | 19.6 | 39100 | 0.25641 | 8.9 | 10 | 8.6 |  |  | Salinity Inversion | 15.0995 | 15.4425 |  |  | 16.7419 | 16.7791
BN11 | 2014-02-21 |  | Dominic, Julie, Teretia | Water table in BN11B piezometer , BN11B | 1.35 | 549 | ------ | 9.4069 | 10.3981 | 9.0481 |  |  |  | 15.1 | 15.3 |  |  | 17.1 | 17.2
BN11 | 2014-02-21 |  | Dominic, Julie, Teretia | Tube 1, BN11B | 4.5 | No tube | No tube | No tube | No tube | No tube | No tube |  |  | 15.1 | 15.3 |  |  | 17.1 | 17.2
BN11 | 2014-02-21 |  | Dominic, Julie, Teretia | Tube 1 | 6.4 | Blocked | Blocked | Blocked | Blocked | Blocked | Blocked |  |  | 15.1 | 15.3 |  |  | 17.1 | 17.2
BN11 | 2014-02-21 |  | Dominic, Julie, Teretia | Tube 2, BN11B | 11.5 | 3010 | 933.1126 | 9.4069 | 10.3981 | 9.0481 |  |  |  | 15.1 | 15.3 |  |  | 17.1 | 17.2
BN11 | 2014-02-21 |  | Dominic, Julie, Teretia | Tube 2 | 14.6 | 6120 | 0.982 | 9.4069 | 10.3981 | 9.0481 |  |  |  | 15.1 | 15.3 |  |  | 17.1 | 17.2
BN11 | 2014-02-21 |  | Dominic, Julie, Teretia | Tube 3 | 16.6 | 23100 | 1.7391 | 9.4069 | 10.3981 | 9.0481 |  |  |  | 15.1 | 15.3 |  |  | 17.1 | 17.2
BN11 | 2014-02-21 | 10:44 | Dominic, Julie, Teretia | Tube 4 | 19.6 | 34200 | 0.58824 | 9.4069 | 10.3981 | 9.0481 |  |  |  | 15.1 | 15.3 |  |  | 17.1 | 17.2
BN11 | 2014-06-04 |  | Amit, Tateti , Burebure | Water table in BN11B piezometer , BN11B | 1.44 | 561 | ------ | 12.4462 | 12.6528 | 11.2128 |  |  |  | 15.6 | 16 |  |  | 18.2 | 18.5
BN11 | 2014-06-04 |  | Amit, Tateti , Burebure | Tube 1, BN11B | 4.5 | No tube | No tube | No tube | No tube | No tube | No tube |  |  | 15.6 | 16 |  |  | 18.2 | 18.5
BN11 | 2014-06-04 |  | Amit, Tateti , Burebure | Tube 1 | 6.4 | Blocked | Blocked | Blocked | Blocked | Blocked | Blocked |  |  | 15.6 | 16 |  |  | 18.2 | 18.5
BN11 | 2014-06-04 |  | Amit, Tateti , Burebure | Tube 2, BN11B | 11.5 | 2008 | 0.099602 | 12.4462 | 12.6528 | 11.2128 |  |  |  | 15.6 | 16 |  |  | 18.2 | 18.5
BN11 | 2014-06-04 |  | Amit, Tateti , Burebure | Tube 2 | 14.6 | 3620 | 4.3228 | 12.4462 | 12.6528 | 11.2128 |  |  |  | 15.6 | 16 |  |  | 18.2 | 18.5
BN11 | 2014-06-04 |  | Amit, Tateti , Burebure | Tube 3 | 16.6 | 15790 | 0.63735 | 12.4462 | 12.6528 | 11.2128 |  |  |  | 15.6 | 16 |  |  | 18.2 | 18.5
BN11 | 2014-06-04 |  | Amit, Tateti , Burebure | Tube 4 | 19.6 | 33150 | 0.30211 | 12.4462 | 12.6528 | 11.2128 |  |  |  | 15.6 | 16 |  |  | 18.2 | 18.5
BN11 | 2014-08-13 |  | Amit, Tateti | Water table in BN11B piezometer , BN11B | 1.33 | 337 | ------ | 13.4738 | 13.628 | 12.298 |  |  |  | 16.003 | 16.2493 |  |  | 18.7037 | 18.9348
BN11 | 2014-08-13 | 2:50 | Amit, Tateti | Tube 1, BN11B | 4.5 | No tube | No tube | No tube | No tube | No tube | No tube |  |  | 16.003 | 16.2493 |  |  | 18.7037 | 18.9348
BN11 | 2014-08-13 |  | Amit, Tateti | Tube 1 | 6.4 | Blocked | Blocked | Blocked | Blocked | Blocked | Blocked |  |  | 16.003 | 16.2493 |  |  | 18.7037 | 18.9348
BN11 | 2014-08-13 | 2:40 | Amit, Tateti | Tube 2, BN11B | 11.5 | 1834 | 6.4423 | 13.4738 | 13.628 | 12.298 |  |  |  | 16.003 | 16.2493 |  |  | 18.7037 | 18.9348
BN11 | 2014-08-13 |  | Amit, Tateti | Tube 2 | 14.6 | 2880 | 11.4983 | 13.4738 | 13.628 | 12.298 |  |  |  | 16.003 | 16.2493 |  |  | 18.7037 | 18.9348
BN11 | 2014-08-13 |  | Amit, Tateti | Tube 3 | 16.6 | 13030 | 0.92951 | 13.4738 | 13.628 | 12.298 |  |  |  | 16.003 | 16.2493 |  |  | 18.7037 | 18.9348
BN11 | 2014-08-13 | 3:30 | Amit, Tateti | Tube 4 | 19.6 | 30100 | 3.0822 | 13.4738 | 13.628 | 12.298 |  |  |  | 16.003 | 16.2493 |  |  | 18.7037 | 18.9348
BN13 | 2013-04-11 | 11:14 | Amit and Tateti | Tube 1 | 6.2 | 5340 | 2.0992 | ------ | ------ |  |  | All ECs too large. |  | 15.2 | 15.4 |  |  | 17.1 | 17.5
BN13 | 2013-04-11 |  | Amit and Tateti | Tube 2 | 9.2 | 6820 | 0.43988 | ------ | ------ |  |  | All ECs too large. |  | 15.2 | 15.4 |  |  | 17.1 | 17.5
BN13 | 2013-04-11 |  | Amit and Tateti | Tube 3 | 12.1 | 7240 | 1.2195 | ------ | ------ |  |  | All ECs too large. |  | 15.2 | 15.4 |  |  | 17.1 | 17.5
BN13 | 2013-04-11 |  | Amit and Tateti | Tube 4 | 15.05 | 8710 | 2.8409 | ------ | ------ |  |  | All ECs too large. |  | 15.2 | 15.4 |  |  | 17.1 | 17.5
BN13 | 2013-04-11 |  | Amit and Tateti | Tube 5 | 18.19 | 34100 | 0.57737 | ------ | ------ |  |  | All ECs too large. |  | 15.2 | 15.4 |  |  | 17.1 | 17.5
BN13 | 2013-04-11 |  | Amit and Tateti | Tube 6 | 21.03 | 41000 | 0.88757 | ------ | ------ |  |  | All ECs too large. |  | 15.2 | 15.4 |  |  | 17.1 | 17.5
BN13 | 2013-04-11 |  | Amit and Tateti | Tube 7 | 24.05 | 45200 | 0.66372 | ------ | ------ |  |  | All ECs too large. |  | 15.2 | 15.4 |  |  | 17.1 | 17.5
BN13 | 2013-04-11 | 11:48 | Amit and Tateti | Tube 8 | 27.2 | 46900 | 0.86022 | ------ | ------ |  |  | All ECs too large. |  | 15.2 | 15.4 |  |  | 17.1 | 17.5
BN13 | 2013-08-01 |  | Peter, Martin, Adrian, Vincent Amit and JC | Depth to Water Table (Estimate) | 1.86 | 753 | 3 figs unavail | 3.4572 | 4.4791 | 2.6191 | missing data |  |  | 12.324 | 12.4108 |  |  | 16.2 | 16.4
BN13 | 2013-08-01 | 14:00 | Peter, Martin, Adrian, Vincent Amit and JC | Tube 1 | 6.2 | 5500 | 13.0909 | 3.4572 | 4.4791 | 2.6191 | missing data |  |  | 12.324 | 12.4108 |  |  | 16.2 | 16.4
BN13 | 2013-08-01 |  | Peter, Martin, Adrian, Vincent Amit and JC | Tube 2 | 9.2 | 7230 | 0 | 3.4572 | 4.4791 | 2.6191 | missing data |  |  | 12.324 | 12.4108 |  |  | 16.2 | 16.4
BN13 | 2013-08-01 | 13:02 | Peter, Martin, Adrian, Vincent Amit and JC | Tube 3 | 12.1 | 9300 | 0.86022 | 3.4572 | 4.4791 | 2.6191 | missing data |  |  | 12.324 | 12.4108 |  |  | 16.2 | 16.4
BN13 | 2013-08-01 |  | Peter, Martin, Adrian, Vincent Amit and JC | Tube 4 | 15.05 | 18520 | 0.46948 | 3.4572 | 4.4791 | 2.6191 | missing data |  |  | 12.324 | 12.4108 |  |  | 16.2 | 16.4
BN13 | 2013-08-01 |  | Peter, Martin, Adrian, Vincent Amit and JC | Tube 5 | 18.19 | 37000 | 5.1836 | 3.4572 | 4.4791 | 2.6191 | missing data |  |  | 12.324 | 12.4108 |  |  | 16.2 | 16.4
BN13 | 2013-08-01 | 13:24 | Peter, Martin, Adrian, Vincent Amit and JC | Tube 6 | 21.03 | 42800 | 3.0641 | 3.4572 | 4.4791 | 2.6191 | missing data |  |  | 12.324 | 12.4108 |  |  | 16.2 | 16.4
BN13 | 2013-08-01 |  | Peter, Martin, Adrian, Vincent Amit and JC | Tube 7 | 24.05 | 46600 | 1.0846 | 3.4572 | 4.4791 | 2.6191 | missing data |  |  | 12.324 | 12.4108 |  |  | 16.2 | 16.4
BN13 | 2013-08-01 |  | Peter, Martin, Adrian, Vincent Amit and JC | Tube 8 | 27.2 | 48100 | 1.2605 | 3.4572 | 4.4791 | 2.6191 | missing data |  |  | 12.324 | 12.4108 |  |  | 16.2 | 16.4
BN13 | 2013-11-18 | 8:17 | Amandine, Peter | Water table in BN13B piezometer | 2.255 |  | ------ | ------ | ------ |  | missing data | All ECs too large. |  | 10.5 | 10.6 |  |  | 10.8863 | 11.3517
BN13 | 2013-11-18 | 8:17 | Amandine, Peter | Tube 1 | 6.2 | 7910 | 2.4204 | ------ | ------ |  | missing data | All ECs too large. |  | 10.5 | 10.6 |  |  | 13.4 | 13.9
BN13 | 2013-11-18 | 8:43 | Amandine, Peter | Tube 2 | 9.2 | 8990 | 1.7798 | ------ | ------ |  | missing data | All ECs too large. |  | 10.5 | 10.6 |  |  | 13.4 | 13.9
BN13 | 2013-11-18 |  | Amandine, Peter | Tube 3 | 21.03 | 11280 | 0.80429 | ------ | ------ |  | missing data | All ECs too large. |  | 10.5 | 10.6 |  |  | 13.4 | 13.9
BN13 | 2013-11-18 |  | Amandine, Peter | Tube 4 | 12.1 | 42800 | 0.46948 | ------ | ------ |  | missing data | All ECs too large. |  | 10.5 | 10.6 |  |  | 13.4 | 13.9
BN13 | 2013-11-18 |  | Amandine, Peter | Tube 5 | 15.05 | 37300 | 2.4658 | ------ | ------ |  | missing data | All ECs too large. |  | 10.5 | 10.6 |  |  | 13.4 | 13.9
BN13 | 2013-11-18 |  | Amandine, Peter | Tube 6 | 18.19 | 42800 | 3 figs unavail | ------ | ------ |  | missing data | All ECs too large. |  | 10.5 | 10.6 |  |  | 13.4 | 13.9
BN13 | 2013-11-18 | 9:32 | Amandine, Peter | Tube 7 | 24.05 | 45800 | 0.43764 | ------ | ------ |  | missing data | All ECs too large. |  | 10.5 | 10.6 |  |  | 13.4 | 13.9
BN13 | 2013-11-18 |  | Amandine, Peter | Tube 8 | 27.2 | No data | No data | No data | No data |  | No data | No data |  | 10.5 | 10.6 |  |  | 13.8 | 14.2
BN13 | 2014-02-20 |  | Eriina, Hendry, Teretia, I Maamau, Julie | Water table in BN13B piezometer | 2.25 | 1745 | ------ | 4.7778 | 7.6373 | 5.3873 | missing data |  |  | 12.2 | 12.4 |  |  | 13.8 | 14.2
BN13 | 2014-02-20 |  | Eriina, Hendry, Teretia, I Maamau, Julie | Tube 1 | 6.2 | 3660 | 1.9499 | 4.7778 | 7.6373 | 5.3873 | missing data |  |  | 12.2 | 12.4 |  |  | 13.8 | 14.2
BN13 | 2014-02-20 |  | Eriina, Hendry, Teretia, I Maamau, Julie | Tube 2 | 9.2 | 7670 | 1.4342 | 4.7778 | 7.6373 | 5.3873 | missing data |  |  | 12.2 | 12.4 |  |  | 13.8 | 14.2
BN13 | 2014-02-20 |  | Eriina, Hendry, Teretia, I Maamau, Julie | Tube 3 | 12.1 | 8650 | 0.93349 | 4.7778 | 7.6373 | 5.3873 | missing data |  |  | 12.2 | 12.4 |  |  | 13.8 | 14.2
BN13 | 2014-02-20 |  | Eriina, Hendry, Teretia, I Maamau, Julie | Tube 4 | 15.05 | 37500 | 1.0782 | 4.7778 | 7.6373 | 5.3873 | missing data |  |  | 12.2 | 12.4 |  |  | 13.8 | 14.2
BN13 | 2014-02-20 |  | Eriina, Hendry, Teretia, I Maamau, Julie | Tube 5 | 18.19 | 32800 | 0.92308 | ------ | ------ | 5.3873 | missing data |  |  | 12.2 | 12.4 |  |  | 13.8 | 14.2
BN13 | 2014-02-20 |  | Eriina, Hendry, Teretia, I Maamau, Julie | Tube 6 | 21.03 | 37500 | 3 figs unavail | ------ | ------ | 5.3873 | missing data |  |  | 12.2 | 12.4 |  |  | 13.8 | 14.2
BN13 | 2014-02-20 |  | Eriina, Hendry, Teretia, I Maamau, Julie | Tube 7 | 24.05 | 41100 | 0 | ------ | ------ | 5.3873 | missing data |  |  | 12.2 | 12.4 |  |  | 13.8 | 14.2
BN13 | 2014-02-20 |  | Eriina, Hendry, Teretia, I Maamau, Julie | Tube 8 | 27.2 | 41600 | 0.48309 | ------ | ------ | 5.3873 | No data | No data |  | 12.2 | 12.4 |  |  | 13.8 | 14.2
BN13 | 2014-06-03 |  | Amit, Tateti , Burebure | Water table in BN13B piezometer | 2.32 | 635 | ------ | 4.7341 | 7.4144 | 5.0944 | missing data |  |  | 12.2 | 12.4 |  |  | 13.8 | 14.3
BN13 | 2014-06-03 |  | Amit, Tateti , Burebure | Tube 1 | 6.2 | 6370 | 4.5526 | 4.7341 | 7.4144 | 5.0944 | missing data |  |  | 12.2 | 12.4 |  |  | 13.8 | 14.3
BN13 | 2014-06-03 |  | Amit, Tateti , Burebure | Tube 2 | 9.2 | 7290 | 0.82988 | 4.7341 | 7.4144 | 5.0944 | missing data |  |  | 12.2 | 12.4 |  |  | 13.8 | 14.3
BN13 | 2014-06-03 |  | Amit, Tateti , Burebure | Tube 3 | 21.03 | 8610 | 5.774 | 4.7341 | 7.4144 | 5.0944 | missing data |  |  | 12.2 | 12.4 |  |  | 13.8 | 14.3
BN13 | 2014-06-03 |  | Amit, Tateti , Burebure | Tube 4 | 12.1 | 36800 | 1.087 | 4.7341 | 7.4144 | 5.0944 | missing data |  |  | 12.2 | 12.4 |  |  | 13.8 | 14.3
BN13 | 2014-06-03 |  | Amit, Tateti , Burebure | Tube 5 | 15.05 | 31900 | 3.9088 | 4.7341 | 7.4144 | 5.0944 | missing data |  |  | 12.2 | 12.4 |  |  | 13.8 | 14.3
BN13 | 2014-06-03 |  | Amit, Tateti , Burebure | Tube 6 | 18.19 | 36800 | 3 figs unavail | 4.7341 | 7.4144 | 5.0944 | missing data |  |  | 12.2 | 12.4 |  |  | 13.8 | 14.3
BN13 | 2014-06-03 |  | Amit, Tateti , Burebure | Tube 7 | 24.05 | 40200 | 0.74627 | 4.7341 | 7.4144 | 5.0944 | missing data |  |  | 12.2 | 12.4 |  |  | 13.8 | 14.3
BN13 | 2014-06-03 |  | Amit, Tateti , Burebure | Tube 8 | 27.2 | 41200 | No data | No data | No data | No data | No data | No data |  | 12.2 | 12.4 |  |  | 13.8 | 14.3
BN13 | 2014-08-16 | 10:50 | Amit, Tateti | Water table in BN13B piezometer | 2.18 | 512 | ------ | 3.666 | 4.7897 | 2.6097 |  |  |  | 12.5135 | 12.9621 |  |  | 14.0601 | 14.5034
BN13 | 2014-08-16 | 10:50 | Amit, Tateti | Tube 1 | 6.2 | 5890 | 1.1885 | 3.666 | 4.7897 | 2.6097 |  |  |  | 12.5135 | 12.9621 |  |  | 14.0601 | 14.5034
BN13 | 2014-08-16 | 11:00 | Amit, Tateti | Tube 2 | 9.2 | 5950 | 0.5042 | 3.666 | 4.7897 | 2.6097 |  |  |  | 12.5135 | 12.9621 |  |  | 14.0601 | 14.5034
BN13 | 2014-08-16 |  | Amit, Tateti | Tube 3 | 12.1 | 5990 | 0.16722 | 3.666 | 4.7897 | 2.6097 |  |  |  | 12.5135 | 12.9621 |  |  | 14.0601 | 14.5034
BN13 | 2014-08-16 |  | Amit, Tateti | Tube 4 | 15.05 | 34600 | 0.87209 | 3.666 | 4.7897 | 2.6097 |  |  |  | 12.5135 | 12.9621 |  |  | 14.0601 | 14.5034
BN13 | 2014-08-16 |  | Amit, Tateti | Tube 5 | 18.19 | 29200 | 0.68966 | 3.666 | 4.7897 | 2.6097 |  |  |  | 12.5135 | 12.9621 |  |  | 14.0601 | 14.5034
BN13 | 2014-08-16 |  | Amit, Tateti | Tube 6 | 21.03 | 34600 | 3 figs unavail | 3.666 | 4.7897 | 2.6097 |  |  |  | 12.5135 | 12.9621 |  |  | 14.0601 | 14.5034
BN13 | 2014-08-16 |  | Amit, Tateti | Tube 7 | 24.05 | 37500 | 0 | 3.666 | 4.7897 | 2.6097 |  |  |  | 12.5135 | 12.9621 |  |  | 14.0601 | 14.5034
BN13 | 2014-08-16 | 12:15 | Amit, Tateti | Tube 8 | 27.2 | 38200 | 0.26247 | 3.666 | 4.7897 | 2.6097 |  |  |  | 12.5135 | 12.9621 |  |  | 14.0601 | 14.5034
BN15 | 2013-04-11 | 10:42 | Amit and Tateti | Tube 1 | 12 | 6560 | 0.45732 | ------ | ------ |  |  | All ECs too large. |  | 15.0613 | 15.1134 |  |  | 17.2011 | 17.4783
BN15 | 2013-04-11 |  | Amit and Tateti | Tube 2 | 15 | 9570 | 5.0494 | ------ | ------ |  |  | All ECs too large. |  | 15.0613 | 15.1134 |  |  | 17.2011 | 17.4783
BN15 | 2013-04-11 |  | Amit and Tateti | Tube 3 | 18 | 30600 | 0.32787 | ------ | ------ |  |  | All ECs too large. |  | 15.0613 | 15.1134 |  |  | 17.2011 | 17.4783
BN15 | 2013-04-11 |  | Amit and Tateti | Tube 4 | 21 | 39700 | 0.50505 | ------ | ------ |  |  | All ECs too large. |  | 15.0613 | 15.1134 |  |  | 17.2011 | 17.4783
BN15 | 2013-04-11 | 11:06 | Amit and Tateti | Tube 5 | 23 | 43600 | 0.46083 | ------ | ------ |  |  | All ECs too large. |  | 15.0613 | 15.1134 |  |  | 17.2011 | 17.4783
BN15 | 2013-08-01 |  | Peter, Martin, Adrian, Vincent Amit and JC | Depth to Water Table (Estimate) | 0 | #N/A | 3 figs unavail | 12.3731 | 13.2382 | 13.2382 |  |  | Salinity Inversion | 13.9318 | 14.5943 |  |  | 16.7 | 17
BN15 | 2013-08-01 |  | Peter, Martin, Adrian, Vincent Amit and JC | Tube 1 | 12 | 705 | 2.5862 | 12.3731 | 13.2382 | 13.2382 |  |  | Salinity Inversion | 13.9318 | 14.5943 |  |  | 16.7 | 17
BN15 | 2013-08-01 |  | Peter, Martin, Adrian, Vincent Amit and JC | Tube 2 | 15 | 15140 | 1.2667 | 12.3731 | 13.2382 | 13.2382 |  |  | Salinity Inversion | 13.9318 | 14.5943 |  |  | 16.7 | 17
BN15 | 2013-08-01 |  | Peter, Martin, Adrian, Vincent Amit and JC | Tube 3 | 18 | 32300 | 0.489 | 12.3731 | 13.2382 | 13.2382 |  |  | Salinity Inversion | 13.9318 | 14.5943 |  |  | 16.7 | 17
BN15 | 2013-08-01 |  | Peter, Martin, Adrian, Vincent Amit and JC | Tube 4 | 21 | 40900 | 0.3096 | 12.3731 | 13.2382 | 13.2382 |  |  | Salinity Inversion | 13.9318 | 14.5943 |  |  | 16.7 | 17
BN15 | 2013-08-01 |  | Peter, Martin, Adrian, Vincent Amit and JC | Tube 5 | 23 | 44700 | 0 | 12.3731 | 13.2382 | 13.2382 |  |  | Salinity Inversion | 13.9318 | 14.5943 |  |  | 16.7 | 17
BN15 | 2013-11-18 | 10:23 | Amandine, Peter | Water table in BN15B piezometer | 2.485 | #N/A | 3 figs unavail | ------ | ------ |  |  | All ECs too large. |  | 13.1914 | 13.3665 |  |  | 16.7332 | 17.0562
BN15 | 2013-11-18 | 11:15 | Amandine, Peter | Tube 1 | 12 | 8050 | 7.2848 | ------ | ------ |  |  | All ECs too large. |  | 13.1914 | 13.3665 |  |  | 16.7332 | 17.0562
BN15 | 2013-11-18 |  | Amandine, Peter | Tube 2 | 15 | 12960 | 6.3167 | ------ | ------ |  |  | All ECs too large. |  | 13.1914 | 13.3665 |  |  | 16.7332 | 17.0562
BN15 | 2013-11-18 |  | Amandine, Peter | Tube 3 | 18 | 33800 | 1.1976 | ------ | ------ |  |  | All ECs too large. |  | 13.1914 | 13.3665 |  |  | 16.7332 | 17.0562
BN15 | 2013-11-18 |  | Amandine, Peter | Tube 4 | 21 | 41800 | 2.7027 | ------ | ------ |  |  | All ECs too large. |  | 13.1914 | 13.3665 |  |  | 16.7332 | 17.0562
BN15 | 2013-11-18 |  | Amandine, Peter | Tube 5 | 23 | 44600 | 0 | ------ | ------ |  |  | All ECs too large. |  | 13.1914 | 13.3665 |  |  | 16.7332 | 17.0562
BN15 | 2014-02-20 | 8:00 | Eriina, Hendry, Teretia, I Maamau, Julie | Water table in BN15B piezometer | 2.425 | 591 | 3 figs unavail | 4.7778 | 7.6373 | 5.2123 |  |  |  | 12.8 | 12.9 |  |  | 16.9 | 17.1
BN15 | 2014-02-20 | 8:30 | Eriina, Hendry, Teretia, I Maamau, Julie | Tube 1 | 12 | 8360 | 0.23923 | 4.7778 | 7.6373 | 5.2123 |  |  |  | 12.8 | 12.9 |  |  | 16.9 | 17.1
BN15 | 2014-02-20 |  | Eriina, Hendry, Teretia, I Maamau, Julie | Tube 2 | 15 | 14740 | 1.1668 | 4.7778 | 7.6373 | 5.2123 |  |  |  | 12.8 | 12.9 |  |  | 16.9 | 17.1
BN15 | 2014-02-20 |  | Eriina, Hendry, Teretia, I Maamau, Julie | Tube 3 | 18 | 31200 | 0.32051 | 4.7778 | 7.6373 | 5.2123 |  |  |  | 12.8 | 12.9 |  |  | 16.9 | 17.1
BN15 | 2014-02-20 |  | Eriina, Hendry, Teretia, I Maamau, Julie | Tube 4 | 21 | 37200 | 0 | 4.7778 | 7.6373 | 5.2123 |  |  |  | 12.8 | 12.9 |  |  | 16.9 | 17.1
BN15 | 2014-02-20 |  | Eriina, Hendry, Teretia, I Maamau, Julie | Tube 5 | 23 | 39200 | 0.25575 | 4.7778 | 7.6373 | 5.2123 |  |  |  | 12.8 | 12.9 |  |  | 16.9 | 17.1
BN15 | 2014-06-04 |  | Amit, Tateti , Burebure | Water table in BN15B piezometer | 2.48 | 682 | 3 figs unavail | 4.8 | 7.5 | 4.9344 |  |  |  | 13.1 | 13.3 |  |  | 16.9 | 17.1
BN15 | 2014-06-04 |  | Amit, Tateti , Burebure | Tube 1 | 12 | 7990 | 1.2516 | 4.8 | 7.5 | 4.9344 |  |  |  | 13.1 | 13.3 |  |  | 16.9 | 17.1
BN15 | 2014-06-04 |  | Amit, Tateti , Burebure | Tube 2 | 15 | 13400 | 2.6316 | 4.8 | 7.5 | 4.9344 |  |  |  | 13.1 | 13.3 |  |  | 16.9 | 17.1
BN15 | 2014-06-04 |  | Amit, Tateti , Burebure | Tube 3 | 18 | 32100 | 0.31153 | 4.8 | 7.5 | 4.9344 |  |  |  | 13.1 | 13.3 |  |  | 16.9 | 17.1
BN15 | 2014-06-04 |  | Amit, Tateti , Burebure | Tube 4 | 21 | 39300 | 0.76923 | 4.8 | 7.5 | 4.9344 |  |  |  | 13.1 | 13.3 |  |  | 16.9 | 17.1
BN15 | 2014-06-04 |  | Amit, Tateti , Burebure | Tube 5 | 23 | 42300 | 0.94563 | 4.8 | 7.5 | 4.9344 |  |  |  | 13.1 | 13.3 |  |  | 16.9 | 17.1
BN15 | 2014-08-12 | 1:40 | Amit, Tateti | Water table in BN15B piezometer | 2.47 | 515 | 3 figs unavail | 6.3988 | 8.9127 | 6.4427 |  |  |  | 15.4609 | 15.7646 |  |  | 18.1481 | 18.17
BN15 | 2014-08-12 | 1:58 | Amit, Tateti | Tube 1 | 12 | 5330 | 3 figs unavail | 6.3988 | 8.9127 | 6.4427 |  |  |  | 15.4609 | 15.7646 |  |  | 18.1481 | 18.17
BN15 | 2014-08-12 |  | Amit, Tateti | Tube 2 | 15 | 7350 | 3 figs unavail | 6.3988 | 8.9127 | 6.4427 |  |  |  | 15.4609 | 15.7646 |  |  | 18.1481 | 18.17
BN15 | 2014-08-12 |  | Amit, Tateti | Tube 3 | 18 | 24600 | 3 figs unavail | 6.3988 | 8.9127 | 6.4427 |  |  |  | 15.4609 | 15.7646 |  |  | 18.1481 | 18.17
BN15 | 2014-08-12 |  | Amit, Tateti | Tube 4 | 21 | 32700 | 3 figs unavail | 6.3988 | 8.9127 | 6.4427 |  |  |  | 15.4609 | 15.7646 |  |  | 18.1481 | 18.17
BN15 | 2014-08-12 | 2:40 | Amit, Tateti | Tube 5 | 23 | 35600 | 3 figs unavail | 6.3988 | 8.9127 | 6.4427 |  |  |  | 15.4609 | 15.7646 |  |  | 18.1481 | 18.17
BN19 | 2013-04-09 |  | Amit and Tateti | Water table in PVC pipe | 1.14 | 1178 | ------ | ------ | ------ | ------ |  | All ECs too small. | Salinity Inversion | †Note on thickness:
BN19 | 2013-04-09 | 13:40 | Amit and Tateti | Tube 1 | 6 | 1187 | 0.84459 | ------ | ------ | ------ |  | All ECs too small. | Salinity Inversion | The following depths bgl to the water table
BN19 | 2013-04-09 |  | Amit and Tateti | Tube 2 | 9.2 | 1226 | 5.4649 | ------ | ------ | ------ |  | All ECs too small. | Salinity Inversion
BN19 | 2013-04-09 |  | Amit and Tateti | Tube 3 | 11 | 1225 | 1.6434 | ------ | ------ | ------ |  | All ECs too small. | Salinity Inversion
BN19 | 2013-04-09 | 13:58 | Amit and Tateti | Tube 4 | 14.4 | 1227 | 0.4075 | ------ | ------ | ------ |  | All ECs too small. | Salinity Inversion
BN19 | 2013-07-31 |  | Peter, Martin, Adrian, Vincent Amit and JC | Depth to Water Table | 1.31 | 1200 | ------ | ------ | ------ | ------ |  | All ECs too small.
BN19 | 2013-07-31 | 14:45 | Peter, Martin, Adrian, Vincent Amit and JC | Tube 1 | 6 | 1223 | 3 figs unavail | ------ | ------ | ------ |  | All ECs too small. |  | †Note on thickness:
BN19 | 2013-07-31 |  | Peter, Martin, Adrian, Vincent Amit and JC | Tube 2 | 9.2 | 1253 | 0.2453 | ------ | ------ | ------ |  | All ECs too small. |  | The following depths bgl to the water table
BN19 | 2013-07-31 |  | Peter, Martin, Adrian, Vincent Amit and JC | Tube 3 | 11 | 1256 | 0.15974 | ------ | ------ | ------ |  | All ECs too small.
BN19 | 2013-07-31 |  | Peter, Martin, Adrian, Vincent Amit and JC | Tube 4 | 14.4 | 1295 | 5.3659 | ------ | ------ | ------ |  | All ECs too small.
BN19 | 2013-04-09 |  | Amit and Tateti | Tube 3 | 11 | 1256 | 0.15974 |  |  |  | missing data | All ECs too small.
BN19 | 2013-04-09 |  | Amit and Tateti | Tube 4 | 14.4 | 1295 | 0.31847 |  |  |  | missing data | All ECs too small.
BN19 | 2013-11-13 |  | Peter, Amandine, Julie, Martin | Water table in BN19 piezometer | 1.83 | #N/A | ------ | ------ | ------ | ------ | missing data | All ECs too small. | Salinity Inversion
BN19 | 2013-11-13 | 12:58 | Peter, Amandine, Julie, Martin | Tube 1 | 6 | 1317 | 3 figs unavail | ------ | ------ | ------ | missing data | All ECs too small. | Salinity Inversion
BN19 | 2013-11-13 |  | Peter, Amandine, Julie, Martin | Tube 2 | 9.2 | Blocked | Blocked | Blocked | Blocked | Blocked | Blocked |  | Salinity Inversion
BN19 | 2013-11-13 |  | Peter, Amandine, Julie, Martin | Tube 3 | 11 | 1373 | 3 figs unavail | ------ | ------ | ------ | missing data | All ECs too small. | Salinity Inversion
BN19 | 2013-11-13 |  | Peter, Amandine, Julie, Martin | Tube 4 | 14.4 | 1405 | 0.21398 | ------ | ------ | ------ | missing data | All ECs too small. | Salinity Inversion
BN19 | 2014-02-21 |  | Teretia, Julie | Water table in BN19 piezometer | 1.46 | 1244 | ------ | ------ | ------ | ------ |  | All ECs too small. | Salinity Inversion
BN19 | 2014-02-21 |  | Teretia, Julie | Tube 1 | 6 | 1192 | 3 figs unavail | ------ | ------ | ------ |  | All ECs too small. | Salinity Inversion
BN19 | 2014-02-21 |  | Teretia, Julie | Tube 2 | 9.2 | Blocked | Blocked | Blocked | Blocked | Blocked | Blocked |  | Salinity Inversion
BN19 | 2014-02-21 |  | Teretia, Julie | Tube 3 | 11 | 1209 | 3 figs unavail | ------ | ------ | ------ |  | All ECs too small. | Salinity Inversion
BN19 | 2014-02-21 |  | Teretia, Julie | Tube 4 | 14.4 | 1231 | 0.40617 | ------ | ------ | ------ |  | All ECs too small. | Salinity Inversion
BN19 | 2014-06-03 |  | Amit, Tateti , Burebure | Water table in BN19 piezometer | 1.4 | 931 | ------ | ------ | ------ | ------ |  | All ECs too small. | Salinity Inversion
BN19 | 2014-06-03 |  | Amit, Tateti , Burebure | Tube 1 | 6 | 1054 | 3 figs unavail | ------ | ------ | ------ |  | All ECs too small. | Salinity Inversion
BN19 | 2014-06-03 |  | Amit, Tateti , Burebure | Tube 2 | 9.2 | Blocked | Blocked | Blocked | Blocked | Blocked | Blocked |  | Salinity Inversion
BN19 | 2014-06-03 |  | Amit, Tateti , Burebure | Tube 3 | 11 | 1026 | 3 figs unavail | ------ | ------ | ------ |  | All ECs too small. | Salinity Inversion
BN19 | 2014-06-03 |  | Amit, Tateti , Burebure | Tube 4 | 14.4 | 1024 | 0.39062 | ------ | ------ | ------ |  | All ECs too small. | Salinity Inversion
BN19 | 2014-08-13 | 8:00 | Amit, Tateti | Water table in BN19 piezometer | 1.08 | 873 | ------ | ------ | ------ | ------ |  | All ECs too small.
BN19 | 2014-08-13 | 8:10 | Amit, Tateti | Tube 1 | 6 | 948 | 3 figs unavail | ------ | ------ | ------ |  | All ECs too small.
BN19 | 2014-08-13 |  | Amit, Tateti | Tube 2 | 9.2 | Blocked | Blocked | Blocked | Blocked | Blocked | Blocked
BN19 | 2014-08-13 |  | Amit, Tateti | Tube 3 | 11 | 957 | 3 figs unavail | ------ | ------ | ------ |  | All ECs too small.
BN19 | 2014-08-13 | 8:50 | Amit, Tateti | Tube 4 | 14.4 | 990 | 1.0204 | ------ | ------ | ------ |  | All ECs too small.
BN2 | 2013-04-10 | 296:10 | Amit and Tateti | Water table in PVC pipe 2B, BN2B | 1.7 | 709 | ------ | 6.5626 | 6.5826 | 4.8826 |  |  |  | 13.4 | 13.8 |  |  | 15.5 | 15.7
BN2 | 2013-04-10 |  | Amit and Tateti | 2B Tube 1, BN2B | 6.4 | 2459 | 1.6673 | 6.5626 | 6.5826 | 4.8826 |  |  |  | 13.4 | 13.8 |  |  | 15.5 | 15.7
BN2 | 2013-04-10 |  | Amit and Tateti | Tube 2 | 9.1 | 3140 | 0 | 6.5626 | 6.5826 | 4.8826 |  |  |  | 13.4 | 13.8 |  |  | 15.5 | 15.7
BN2 | 2013-04-10 |  | Amit and Tateti | 2B Tube 2 | 12.3 | 5800 | 2.7586 | 6.5626 | 6.5826 | 4.8826 |  |  |  | 13.4 | 13.8 |  |  | 15.5 | 15.7
BN2 | 2013-04-10 |  | Amit and Tateti | Tube 3 | 15.1 | 16350 | 1.2868 | 6.5626 | 6.5826 | 4.8826 |  |  |  | 13.4 | 13.8 |  |  | 15.5 | 15.7
BN2 | 2013-04-10 |  | Amit and Tateti | Tube 4 | 18.8 | 35800 | 3.7681 | 6.5626 | 6.5826 | 4.8826 |  |  |  | 13.4 | 13.8 |  |  | 15.5 | 15.7
BN2 | 2013-04-10 | 322:19 | Amit and Tateti | Tube 5 | 21.7 | 47200 | 1.5054 | 6.5626 | 6.5826 | 4.8826 |  |  |  | 13.4 | 13.8 |  |  | 15.5 | 15.7
BN2 | 2013-03-06 | 11:30 | Amit,Amini, Tateti and Taina | Water table in PVC pipe, BN2B | 1.61 | 634 | ------ | 12.0108 | 12.016 | 10.406 | missing data
BN2 | 2013-03-06 | 11:40 | Amit,Amini, Tateti and Taina | Tube 1, BN2B | 6 | 1270 | 0.47468 | 12.0108 | 12.016 | 10.406 | missing data
BN2 | 2013-03-06 |  | Amit,Amini, Tateti and Taina | Tube 2, BN2B | 12 | 2490 | 1.2195 | 12.0108 | 12.016 | 10.406 | missing data
BN2 | 2013-03-06 | #REF! | Amit,Amini, Tateti and Taina | Tube 2 | 15 | 5270 | 0.75901 | 12.0108 | 12.016 | 10.406 | missing data
BN2 | 2013-03-06 | 12:28 | Amit,Amini, Tateti and Taina | Tube 3 | 18 | 14860 | 0.67385 | 12.0108 | 12.016 | 10.406 | missing data
BN2 | 2013-03-06 | 12:37 | Amit,Amini, Tateti and Taina | Tube 4 | 21 | 38600 | 0.25974 | 12.0108 | 12.016 | 10.406 | missing data
BN2 | 2013-03-06 | 12:19 | Amit,Amini, Tateti and Taina | Tube 5 | 24 | 46000 | 1.0989 | 12.0108 | 12.016 | 10.406 | missing data
BN2 | 2013-05-16 | 244:48 | Martin, Mwaketa, Taina, Burebure, Amini | Water table in PVC pipe, BN2B | 1.67 | 942 | ------ | 9.9975 | 10.4464 | 8.7764 | missing data
BN2 | 2013-05-16 | 247:12 | Martin, Mwaketa, Taina, Burebure, Amini | Tube 1, BN2B | 6 | 1442 | 1.8724 | 9.9975 | 10.4464 | 8.7764 | missing data
BN2 | 2013-05-16 |  | Martin, Mwaketa, Taina, Burebure, Amini | Tube 2, BN2B | 12 | 3030 | 1.3201 | 9.9975 | 10.4464 | 8.7764 | missing data
BN2 | 2013-05-16 | #REF! | Martin, Mwaketa, Taina, Burebure, Amini | Tube 2 | 15 | 5530 | 2.7125 | 9.9975 | 10.4464 | 8.7764 | missing data
BN2 | 2013-05-16 | 267:36 | Martin, Mwaketa, Taina, Burebure, Amini | Tube 3 | 18 | 14330 | 1.4655 | 9.9975 | 10.4464 | 8.7764 | missing data
BN2 | 2013-05-16 | 269:31 | Martin, Mwaketa, Taina, Burebure, Amini | Tube 4 | 21 | 38400 | 0.52219 | 9.9975 | 10.4464 | 8.7764 | missing data
BN2 | 2013-05-16 | 253:26 | Martin, Mwaketa, Taina, Burebure, Amini | Tube 5 | 24 | 46200 | 0 | 9.9975 | 10.4464 | 8.7764 | missing data
BN2 | 2013-07-31 | 8:44 | Peter, Martin, Adrian, Vincent Amit and JC | Water table in PVC pipe 2B, BN2B | 1.81 | 628 | ------ | 5.1508 | 5.7042 | 3.8942 |  |  |  | 13.3 | 13.8 |  |  | 16.2 | 16.4
BN2 | 2013-07-31 | 8:44 | Peter, Martin, Adrian, Vincent Amit and JC | 2B Tube 1, BN2B | 6.4 | 3200 | 3.4375 | 5.1508 | 5.7042 | 3.8942 |  |  |  | 13.3 | 13.8 |  |  | 16.2 | 16.4
BN2 | 2013-07-31 |  | Peter, Martin, Adrian, Vincent Amit and JC | Tube 2 | 9.1 | 6780 | 1.2605 | 5.1508 | 5.7042 | 3.8942 |  |  |  | 13.3 | 13.8 |  |  | 16.2 | 16.4
BN2 | 2013-07-31 |  | Peter, Martin, Adrian, Vincent Amit and JC | 2B Tube 2 , BN2B | 12.3 | 4770 | 1.2605 | 5.1508 | 5.7042 | 3.8942 |  |  |  | 13.3 | 13.8 |  |  | 16.2 | 16.4
BN2 | 2013-07-31 | 8:57 | Peter, Martin, Adrian, Vincent Amit and JC | Tube 3 | 15.1 | 19840 | 0.29499 | 5.1508 | 5.7042 | 3.8942 |  |  |  | 13.3 | 13.8 |  |  | 16.2 | 16.4
BN2 | 2013-07-31 |  | Peter, Martin, Adrian, Vincent Amit and JC | Tube 4 | 18.8 | 38000 | 1.0183 | 5.1508 | 5.7042 | 3.8942 |  |  |  | 13.3 | 13.8 |  |  | 16.2 | 16.4
BN2 | 2013-07-31 | 9:10 | Peter, Martin, Adrian, Vincent Amit and JC | Tube 5 | 21.7 | 44500 | 0.79576 | 5.1508 | 5.7042 | 3.8942 |  |  |  | 13.3 | 13.8 |  |  | 16.2 | 16.4
BN2 | 2013-11-13 | 10:02 | Amandine, Tateti, Peter, Phoebe | Water table in BN2B piezometer , BN2B | 1.79 | 591 | ------ | 5.3982 | 5.8577 | 4.0677 |  |  |  | 13.2 | 13.7 |  |  | 15.7874 | 15.9725
BN2 | 2013-11-18 | 14:44 | Amandine, Tateti, Peter, Phoebe | 2B Tube 1, BN2B | 6.4 | 3030 | 9.2409 | 5.3982 | 5.8577 | 4.0677 |  |  |  | 13.2 | 13.7 |  |  | 15.7874 | 15.9725
BN2 | 2013-11-13 | 10:03 | Amandine, Tateti, Peter, Phoebe | Tube 2 | 9.1 | 7120 | 7.3497 | 5.3982 | 5.8577 | 4.0677 |  |  |  | 13.2 | 13.7 |  |  | 15.7874 | 15.9725
BN2 | 2013-11-18 | 14:52 | Amandine, Tateti, Peter, Phoebe | 2B Tube 2 , BN2B | 12.3 | 4490 | 0.5618 | 5.3982 | 5.8577 | 4.0677 |  |  |  | 13.2 | 13.7 |  |  | 15.7874 | 15.9725
BN2 | 2013-11-13 |  | Amandine, Tateti, Peter, Phoebe | Tube 3 | 15.1 | 21760 | 0.64755 | 5.3982 | 5.8577 | 4.0677 |  |  |  | 13.2 | 13.7 |  |  | 15.7874 | 15.9725
BN2 | 2013-11-13 | 10:12 | Amandine, Tateti, Peter, Phoebe | Tube 4 | 18.8 | 39200 | 1.5544 | 5.3982 | 5.8577 | 4.0677 |  |  |  | 13.2 | 13.7 |  |  | 15.7874 | 15.9725
BN2 | 2013-11-13 | 15:00 | Amandine, Tateti, Peter, Phoebe | Tube 5 | 21.7 | 44800 | 0.89686 | 5.3982 | 5.8577 | 4.0677 |  |  |  | 13.2 | 13.7 |  |  | 15.7874 | 15.9725
BN2 | 2014-02-20 | 10:17 | Eriina, Hendry, Teretia, I Maamau, Julie | Water table in BN2B piezometer , BN2B | 1.64 | 226 | ------ | 5.2194 | 5.9315 | 4.2915 |  |  |  | 13.2 | 13.7 |  |  | 16.4 | 16.6
BN2 | 2014-02-20 |  | Eriina, Hendry, Teretia, I Maamau, Julie | 2B Tube 1, BN2B | 6.4 | 3250 | 0.92308 | 5.2194 | 5.9315 | 4.2915 |  |  |  | 13.2 | 13.7 |  |  | 16.4 | 16.6
BN2 | 2014-02-20 |  | Eriina, Hendry, Teretia, I Maamau, Julie | Tube 2 | 9.1 | 6960 | 0.77821 | 5.2194 | 5.9315 | 4.2915 |  |  |  | 13.2 | 13.7 |  |  | 16.4 | 16.6
BN2 | 2014-02-20 |  | Eriina, Hendry, Teretia, I Maamau, Julie | 2B Tube 2 , BN2B | 12.3 | 5140 | 3.8793 | 5.2194 | 5.9315 | 4.2915 |  |  |  | 13.2 | 13.7 |  |  | 16.4 | 16.6
BN2 | 2014-02-20 |  | Eriina, Hendry, Teretia, I Maamau, Julie | Tube 3 | 15.1 | 19730 | 5.3725 | 5.2194 | 5.9315 | 4.2915 |  |  |  | 13.2 | 13.7 |  |  | 16.4 | 16.6
BN2 | 2014-02-20 | 10:32 | Eriina, Hendry, Teretia, I Maamau, Julie | Tube 4 | 18.8 | 35200 | 6.0241 | 5.2194 | 5.9315 | 4.2915 |  |  |  | 13.2 | 13.7 |  |  | 16.4 | 16.6
BN2 | 2014-02-20 | 11:02 | Eriina, Hendry, Teretia, I Maamau, Julie | Tube 5 | 21.7 | 40100 | 0.49875 | 5.2194 | 5.9315 | 4.2915 |  |  |  | 13.2 | 13.7 |  |  | 16.4 | 16.6
BN2 | 2014-06-03 |  | Amit, Tateti , Burebure | Water table in BN2B piezometer , BN2B | 1.74 | 257 | ------ | 7.5502 | 7.8309 | 6.0909 |  |  |  | 13.8 | 14.3 |  |  | 17.5 | 17.7
BN2 | 2014-06-03 |  | Amit, Tateti , Burebure | 2B Tube 1, BN2B | 6.4 | 1602 | 2.372 | 7.5502 | 7.8309 | 6.0909 |  |  |  | 13.8 | 14.3 |  |  | 17.5 | 17.7
BN2 | 2014-06-03 |  | Amit, Tateti , Burebure | Tube 2 | 9.1 | 3710 | 0.34602 | 7.5502 | 7.8309 | 6.0909 |  |  |  | 13.8 | 14.3 |  |  | 17.5 | 17.7
BN2 | 2014-06-03 |  | Amit, Tateti , Burebure | 2B Tube 2 , BN2B | 12.3 | 2890 | 1.8868 | 7.5502 | 7.8309 | 6.0909 |  |  |  | 13.8 | 14.3 |  |  | 17.5 | 17.7
BN2 | 2014-06-03 |  | Amit, Tateti , Burebure | Tube 3 | 15.1 | 16300 | 1.2422 | 7.5502 | 7.8309 | 6.0909 |  |  |  | 13.8 | 14.3 |  |  | 17.5 | 17.7
BN2 | 2014-06-03 |  | Amit, Tateti , Burebure | Tube 4 | 18.8 | 29800 | 1.7065 | 7.5502 | 7.8309 | 6.0909 |  |  |  | 13.8 | 14.3 |  |  | 17.5 | 17.7
BN2 | 2014-06-03 |  | Amit, Tateti , Burebure | Tube 5 | 21.7 | 36800 | 1.9391 | 7.5502 | 7.8309 | 6.0909 |  |  |  | 13.8 | 14.3 |  |  | 17.5 | 17.7
BN2 | 2014-08-12 | 12:40 | Amit, Tateti | Water table in BN2B piezometer , BN2B | 1.7 | 443 | ------ | 7.4989 | 7.877 | 6.177 |  |  |  | 14.7813 | 14.952 |  |  | 17.8961 | 18.1746
BN2 | 2014-08-12 | 25:26 | Amit, Tateti | 2B Tube 1, BN2B | 6.4 | 1340 | 2.1341 | 7.4989 | 7.877 | 6.177 |  |  |  | 14.7813 | 14.952 |  |  | 17.8961 | 18.1746
BN2 | 2014-08-12 | 12:46 | Amit, Tateti | Tube 2 | 9.1 | 4190 | 0.44053 | 7.4989 | 7.877 | 6.177 |  |  |  | 14.7813 | 14.952 |  |  | 17.8961 | 18.1746
BN2 | 2014-08-12 |  | Amit, Tateti | 2B Tube 2 , BN2B | 12.3 | 1591 | 2.445 | 7.4989 | 7.877 | 6.177 |  |  |  | 14.7813 | 14.952 |  |  | 17.8961 | 18.1746
BN2 | 2014-08-12 |  | Amit, Tateti | Tube 3 | 15.1 | 11080 | 1 | 7.4989 | 7.877 | 6.177 |  |  |  | 14.7813 | 14.952 |  |  | 17.8961 | 18.1746
BN2 | 2014-08-12 | 12:56 | Amit, Tateti | Tube 4 | 18.8 | 29500 | 1.0274 | 7.4989 | 7.877 | 6.177 |  |  |  | 14.7813 | 14.952 |  |  | 17.8961 | 18.1746
BN2 | 2014-08-12 | 1:34 | Amit, Tateti | Tube 5 | 21.7 | 36700 | 1.662 | 7.4989 | 7.877 | 6.177 |  |  |  | 14.7813 | 14.952 |  |  | 17.8961 | 18.1746
BN20 | 2013-04-09 | 15:19 | Amit and Tateti | Tube 1 | #REF! | #REF! | 3 figs unavail | ------ | ------ | ------ |  | All ECs too small. | Salinity Inversion
BN20 | 2013-04-09 | 15:19 | Amit and Tateti | Tube 2 | 6 | 605 | 0.49834 | ------ | ------ | ------ |  | All ECs too small. | Salinity Inversion
BN20 | 2013-04-09 | 15:19 | Amit and Tateti | Tube 3 | 8 | 602 | 0 | ------ | ------ | ------ |  | All ECs too small. | Salinity Inversion
BN20 | 2013-04-09 | 15:19 | Amit and Tateti | Tube 3 | 11.6 | 651 | 0.30817 | ------ | ------ | ------ |  | All ECs too small. | Salinity Inversion
BN20 | 2013-04-09 | 15:19 | Amit and Tateti | Tube 4 | 15.2 | 652 | 3 figs unavail | ------ | ------ | ------ |  | All ECs too small. | Salinity Inversion
BN20 | 2013-07-31 | 14:12 | Peter, Martin, Adrian, Vincent Amit and JC | Depth to Water Table (Estimate) | 0 | #REF! | 3 figs unavail | ------ | ------ | ------ |  | All ECs too small. | Salinity Inversion
BN20 | 2013-07-31 |  | Peter, Martin, Adrian, Vincent Amit and JC | 0 | 6 | 631 | 11.4105 | ------ | ------ | ------ |  | All ECs too small. | Salinity Inversion
BN20 | 2013-07-31 |  | Peter, Martin, Adrian, Vincent Amit and JC | 0 | 8 | 627 | 0.63898 | ------ | ------ | ------ |  | All ECs too small. | Salinity Inversion
BN20 | 2013-07-31 |  | Peter, Martin, Adrian, Vincent Amit and JC | 0 | 11.6 | 711 | 2.0086 | ------ | ------ | ------ |  | All ECs too small. | Salinity Inversion
BN20 | 2013-07-31 | 14:36 | Peter, Martin, Adrian, Vincent Amit and JC | 0 | 15.2 | 773 | 3 figs unavail | ------ | ------ | ------ |  | All ECs too small. | Salinity Inversion
BN20 | 2013-11-19 | 14:33 | Amandine, Tateti | Water table in BN20B piezometer | 0.725 | #REF! | 3 figs unavail | ------ | ------ | ------ |  | All ECs too small. | Salinity Inversion
BN20 | 2013-11-19 | 14:52 | Amandine, Tateti | Tube 1 | 6 | 637 | 12.7159 | ------ | ------ | ------ |  | All ECs too small. | Salinity Inversion
BN20 | 2013-11-19 |  | Amandine, Tateti | Tube 2 | 8 | 628 | 1.4331 | ------ | ------ | ------ |  | All ECs too small. | Salinity Inversion
BN20 | 2013-11-19 |  | Amandine, Tateti | Tube 3 | 11.6 | 701 | 0.57307 | ------ | ------ | ------ |  | All ECs too small. | Salinity Inversion
BN20 | 2013-11-19 | 15:27 | Amandine, Tateti | Tube 4 | 15.2 | 778 | 3 figs unavail | ------ | ------ | ------ |  | All ECs too small. | Salinity Inversion
BN20 | 2014-02-21 | 11:30 | Dominic, Teretia, Julie | Water table in BN20B piezometer | 0.545 | 649 | 3 figs unavail | ------ | ------ | ------ |  | All ECs too small.
BN20 | 2014-02-21 |  | Dominic, Teretia, Julie | Tube 1 | 6 | 577 | 1.7331 | ------ | ------ | ------ |  | All ECs too small.
BN20 | 2014-02-21 |  | Dominic, Teretia, Julie | Tube 2 | 8 | 590 | 3.3898 | ------ | ------ | ------ |  | All ECs too small.
BN20 | 2014-02-21 |  | Dominic, Teretia, Julie | Tube 3 | 11.6 | 636 | 1.2678 | ------ | ------ | ------ |  | All ECs too small.
BN20 | 2014-02-21 |  | Dominic, Teretia, Julie | Tube 4 | 15.2 | 668 | 3 figs unavail | ------ | ------ | ------ |  | All ECs too small.
BN20 | 2014-06-04 | 11:30 | Amit, Tateti , Burebure | Water table in BN20B piezometer | 0.69 | 193 | 3 figs unavail | ------ | ------ | ------ |  | All ECs too small.
BN20 | 2014-06-04 |  | Amit, Tateti , Burebure | Tube 1 | 6 | 528 | 1.1364 | ------ | ------ | ------ |  | All ECs too small.
BN20 | 2014-06-04 |  | Amit, Tateti , Burebure | Tube 2 | 8 | 528 | 0 | ------ | ------ | ------ |  | All ECs too small.
BN20 | 2014-06-04 |  | Amit, Tateti , Burebure | Tube 3 | 11.6 | 533 | 0.93809 | ------ | ------ | ------ |  | All ECs too small.
BN20 | 2014-06-04 |  | Amit, Tateti , Burebure | Tube 4 | 15.2 | 551 | 3 figs unavail | ------ | ------ | ------ |  | All ECs too small.
BN20 | 2014-08-13 |  | Amit, Tateti | Water table in BN20B piezometer | 0.55 | 387 | 3 figs unavail | ------ | ------ | ------ |  | All ECs too small.
BN20 | 2014-08-13 | 10:10 | Amit, Tateti | Tube 1 | 6 | 480 | 0.83333 | ------ | ------ | ------ |  | All ECs too small.
BN20 | 2014-08-13 |  | Amit, Tateti | Tube 2 | 8 | 480 | 1.0417 | ------ | ------ | ------ |  | All ECs too small.
BN20 | 2014-08-13 |  | Amit, Tateti | Tube 3 | 11.6 | 509 | 1.9881 | ------ | ------ | ------ |  | All ECs too small.
BN20 | 2014-08-13 | 10:40 | Amit, Tateti | Tube 4 | 15.2 | 526 | 3 figs unavail | ------ | ------ | ------ |  | All ECs too small.
BN21 | 2013-04-10 | 15:50 | Martin, Mwaketa, Burebure, Taina, Amini | Water table in PVC pipe | 0.75 | 466 | ------ | 18.2293 | 18.5951 | 17.8451 |  |  |  | 20.3347 | 20.6801
BN21 | 2013-04-10 |  | Martin, Mwaketa, Burebure, Taina, Amini | Tube 1 | 6 | 1472 | 4.8544 | 18.2293 | 18.5951 | 17.8451 |  |  |  | 20.3347 | 20.6801
BN21 | 2013-04-10 |  | Martin, Mwaketa, Burebure, Taina, Amini | Tube 2 | 9 | 1507 | 0.5996 | 18.2293 | 18.5951 | 17.8451 |  |  |  | 20.3347 | 20.6801
BN21 | 2013-04-10 |  | Martin, Mwaketa, Burebure, Taina, Amini | Tube 3 | 12 | 1659 | 0.18083 | 18.2293 | 18.5951 | 17.8451 |  |  |  | 20.3347 | 20.6801
BN21 | 2013-04-10 |  | Martin, Mwaketa, Burebure, Taina, Amini | Tube 4 | 15 | 1955 | 5.051 | 18.2293 | 18.5951 | 17.8451 |  |  |  | 20.3347 | 20.6801
BN21 | 2013-04-10 |  | Martin, Mwaketa, Burebure, Taina, Amini | Tube 5 | 18 | 1683 | 0.53476 | 18.2293 | 18.5951 | 17.8451 |  |  |  | 20.3347 | 20.6801
BN21 | 2013-04-10 | 15:05 | Martin, Mwaketa, Burebure, Taina, Amini | Tube 6 | 21 | 12370 | 0.56911 | 18.2293 | 18.5951 | 17.8451 |  |  |  | 20.3347 | 20.6801
BN21 | 2013-05-17 |  | Martin, Mwaketa, Burebure, Taina, Amini | Water table in PVC pipe | 0.8 | 329 | ------ | 18.3594 | 18.9825 | 18.1825 | missing data |  | Salinity Inversion
BN21 | 2013-05-17 | 14:34 | Martin, Mwaketa, Burebure, Taina, Amini | Tube 1 | 6 | #N/A | 3 figs unavail | 18.3594 | 18.9825 | 18.1825 | missing data |  | Salinity Inversion
BN21 | 2013-05-17 | 14:36 | Martin, Mwaketa, Burebure, Taina, Amini | Tube 2 | 9 | 955 | 0.52521 | 18.3594 | 18.9825 | 18.1825 | missing data |  | Salinity Inversion
BN21 | 2013-05-17 | 14:44 | Martin, Mwaketa, Burebure, Taina, Amini | Tube 3 | 12 | 1055 | 0.28517 | 18.3594 | 18.9825 | 18.1825 | missing data |  | Salinity Inversion
BN21 | 2013-05-17 | 14:55 | Martin, Mwaketa, Burebure, Taina, Amini | Tube 4 | 15 | 1161 | 0.34453 | 18.3594 | 18.9825 | 18.1825 | missing data |  | Salinity Inversion
BN21 | 2013-05-17 | 15:09 | Martin, Mwaketa, Burebure, Taina, Amini | Tube 5 | 18 | 1143 | 0.087489 | 18.3594 | 18.9825 | 18.1825 | missing data |  | Salinity Inversion
BN21 | 2013-05-17 |  | Martin, Mwaketa, Burebure, Taina, Amini | Tube 6 | 21 | 12470 | 0.24058 | 18.3594 | 18.9825 | 18.1825 | missing data |  | Salinity Inversion
BN21 | 2013-07-31 | 10:21 | Peter, Martin, Adrian, Vincent Amit and JC | Water table in PVC pipe | 0.98 | 1588 | ------ | 15.6786 | 15.7646 | 14.7846 |  |  |  | 18.958 | 19.6861
BN21 | 2013-07-31 | 10:27 | Peter, Martin, Adrian, Vincent Amit and JC | Tube 1 | 6 | 1795 | 1.0585 | 15.6786 | 15.7646 | 14.7846 |  |  |  | 18.958 | 19.6861
BN21 | 2013-07-31 |  | Peter, Martin, Adrian, Vincent Amit and JC | Tube 2 | 9 | 1815 | 1.157 | 15.6786 | 15.7646 | 14.7846 |  |  |  | 18.958 | 19.6861
BN21 | 2013-07-31 |  | Peter, Martin, Adrian, Vincent Amit and JC | Tube 3 | 12 | 2008 | 0.5 | 15.6786 | 15.7646 | 14.7846 |  |  |  | 18.958 | 19.6861
BN21 | 2013-07-31 |  | Peter, Martin, Adrian, Vincent Amit and JC | Tube 4 | 15 | 2310 | 1.2987 | 15.6786 | 15.7646 | 14.7846 |  |  |  | 18.958 | 19.6861
BN21 | 2013-07-31 |  | Peter, Martin, Adrian, Vincent Amit and JC | Tube 5 | 18 | 3150 | 0.63492 | 15.6786 | 15.7646 | 14.7846 |  |  |  | 18.958 | 19.6861
BN21 | 2013-07-31 |  | Peter, Martin, Adrian, Vincent Amit and JC | Tube 6 | 21 | 24600 | 0.56911 | 15.6786 | 15.7646 | 14.7846 |  |  |  | 18.958 | 19.6861
BN21 | 2013-11-13 | 8:40 | Martin, Tateti, Peter, Amandine, julie | Water table in BN21 piezometer | 1.07 | 1673 | ------ | 13.5773 | 13.6501 | 12.5801 |  |  |  | 18.7123 | 19.4187 |  |  | 20.4111 | 20.7296
BN21 | 2013-11-13 | 8:51 | Martin, Tateti, Peter, Amandine, julie | Tube 1 | 6 | 2113 | 1.6091 | 13.5773 | 13.6501 | 12.5801 |  |  |  | 18.7123 | 19.4187 |  |  | 20.4111 | 20.7296
BN21 | 2013-11-13 |  | Martin, Tateti, Peter, Amandine, julie | Tube 2 | 9 | 2118 | 3.3522 | 13.5773 | 13.6501 | 12.5801 |  |  |  | 18.7123 | 19.4187 |  |  | 20.4111 | 20.7296
BN21 | 2013-11-13 |  | Martin, Tateti, Peter, Amandine, julie | Tube 3 | 12 | 2245 | 1.4905 | 13.5773 | 13.6501 | 12.5801 |  |  |  | 18.7123 | 19.4187 |  |  | 20.4111 | 20.7296
BN21 | 2013-11-13 |  | Martin, Tateti, Peter, Amandine, julie | Tube 4 | 15 | 2730 | 1.0989 | 13.5773 | 13.6501 | 12.5801 |  |  |  | 18.7123 | 19.4187 |  |  | 20.4111 | 20.7296
BN21 | 2013-11-13 |  | Martin, Tateti, Peter, Amandine, julie | Tube 5 | 18 | 3710 | 0.81522 | 13.5773 | 13.6501 | 12.5801 |  |  |  | 18.7123 | 19.4187 |  |  | 20.4111 | 20.7296
BN21 | 2013-11-13 | 9:11 | Martin, Tateti, Peter, Amandine, julie | Tube 6 | 21 | 30200 | 1.0033 | 13.5773 | 13.6501 | 12.5801 |  |  |  | 18.7123 | 19.4187 |  |  | 20.4111 | 20.7296
BN21 | 2014-02-22 | 11:35 | Iriina, Julie | Water table in BN21 piezometer | 0.79 | 397 | ------ | 14.625 | 14.6518 | 13.8618 |  |  |  | 18.8 | 19.6 |  |  | 20.6 | 20.8
BN21 | 2014-02-22 |  | Iriina, Julie | Tube 1 | 6 | 1708 | 0.23419 | 14.625 | 14.6518 | 13.8618 |  |  |  | 18.8 | 19.6 |  |  | 20.6 | 20.8
BN21 | 2014-02-22 |  | Iriina, Julie | Tube 2 | 9 | 1883 | 1.9649 | 14.625 | 14.6518 | 13.8618 |  |  |  | 18.8 | 19.6 |  |  | 20.6 | 20.8
BN21 | 2014-02-22 |  | Iriina, Julie | Tube 3 | 12 | 2150 | 0 | 14.625 | 14.6518 | 13.8618 |  |  |  | 18.8 | 19.6 |  |  | 20.6 | 20.8
BN21 | 2014-02-22 |  | Iriina, Julie | Tube 4 | 15 | 2550 | 0.3937 | 14.625 | 14.6518 | 13.8618 |  |  |  | 18.8 | 19.6 |  |  | 20.6 | 20.8
BN21 | 2014-02-22 |  | Iriina, Julie | Tube 5 | 18 | 3280 | 0.92308 | 14.625 | 14.6518 | 13.8618 |  |  |  | 18.8 | 19.6 |  |  | 20.6 | 20.8
BN21 | 2014-02-22 |  | Iriina, Julie | Tube 6 | 21 | 28300 | 2.5271 | 14.625 | 14.6518 | 13.8618 |  |  |  | 18.8 | 19.6 |  |  | 20.6 | 20.8
BN21 | 2014-06-03 | 11:35 | Amit, Tateti , Burebure | Water table in BN21 piezometer | 0.98 | 452 | ------ | 18.1968 | 18.625 | 17.645 |  |  |  | 19.7 | 20.4
BN21 | 2014-06-03 |  | Amit, Tateti , Burebure | Tube 1 | 6 | 1019 | 4.7105 | 18.1968 | 18.625 | 17.645 |  |  |  | 19.7 | 20.4
BN21 | 2014-06-03 |  | Amit, Tateti , Burebure | Tube 2 | 9 | 1045 | 1.7225 | 18.1968 | 18.625 | 17.645 |  |  |  | 19.7 | 20.4
BN21 | 2014-06-03 |  | Amit, Tateti , Burebure | Tube 3 | 12 | 1071 | 0.46816 | 18.1968 | 18.625 | 17.645 |  |  |  | 19.7 | 20.4
BN21 | 2014-06-03 |  | Amit, Tateti , Burebure | Tube 4 | 15 | 1270 | 0.39494 | 18.1968 | 18.625 | 17.645 |  |  |  | 19.7 | 20.4
BN21 | 2014-06-03 |  | Amit, Tateti , Burebure | Tube 5 | 18 | 1524 | 1.8373 | 18.1968 | 18.625 | 17.645 |  |  |  | 19.7 | 20.4
BN21 | 2014-06-03 |  | Amit, Tateti , Burebure | Tube 6 | 21 | 16400 | 0.18293 | 18.1968 | 18.625 | 17.645 |  |  |  | 19.7 | 20.4
BN21 | 2014-08-12 | 9:20 | Amit, Tateti | Water table in BN21 piezometer | 0.97 | 278 | ------ | 18.352 | 18.9309 | 17.9609 |  |  |  | 20.436 | 20.7566
BN21 | 2014-08-12 | 9:28 | Amit, Tateti | Tube 1 | 6 | 872 | 2.2248 | 18.352 | 18.9309 | 17.9609 |  |  |  | 20.436 | 20.7566
BN21 | 2014-08-12 |  | Amit, Tateti | Tube 2 | 9 | 880 | 1.1494 | 18.352 | 18.9309 | 17.9609 |  |  |  | 20.436 | 20.7566
BN21 | 2014-08-12 |  | Amit, Tateti | Tube 3 | 12 | 905 | 1.2155 | 18.352 | 18.9309 | 17.9609 |  |  |  | 20.436 | 20.7566
BN21 | 2014-08-12 |  | Amit, Tateti | Tube 4 | 15 | 1015 | 3.7475 | 18.352 | 18.9309 | 17.9609 |  |  |  | 20.436 | 20.7566
BN21 | 2014-08-12 |  | Amit, Tateti | Tube 5 | 18 | 1233 | 6.4071 | 18.352 | 18.9309 | 17.9609 |  |  |  | 20.436 | 20.7566
BN21 | 2014-08-12 | 10:40 | Amit, Tateti | Tube 6 | 21 | 12030 | 0.41736 | 18.352 | 18.9309 | 17.9609 |  |  |  | 20.436 | 20.7566
BN22 | 2013-04-12 | 14:30 | Martin, Tateti | Water table in PVC pipe | 0.98 | 3390 | ------ | ------ |  |  |  | All ECs too large. |  | 14.1819 | 14.3963 |  |  | 15.4481 | 15.5151
BN22 | 2013-04-12 |  | Martin, Tateti | Tube 1 | 6.5 | 5710 | 0.87566 | ------ |  |  |  | All ECs too large. |  | 14.1819 | 14.3963 |  |  | 15.4481 | 15.5151
BN22 | 2013-04-12 |  | Martin, Tateti | Tube 2 | 9.3 | 5780 | 0.17331 | ------ |  |  |  | All ECs too large. |  | 14.1819 | 14.3963 |  |  | 15.4481 | 15.5151
BN22 | 2013-04-12 |  | Martin, Tateti | Tube 3 | 10.9 | 6080 | 0.98684 | ------ |  |  |  | All ECs too large. |  | 14.1819 | 14.3963 |  |  | 15.4481 | 15.5151
BN22 | 2013-04-12 |  | Martin, Tateti | Tube 4 | 13.9 | 6660 | 3.4535 | ------ |  |  |  | All ECs too large. |  | 14.1819 | 14.3963 |  |  | 15.4481 | 15.5151
BN22 | 2013-04-12 | 15:11 | Martin, Tateti | Tube 5 | 15.6 | 26800 | 1.8657 | ------ |  |  |  | All ECs too large. |  | 14.1819 | 14.3963 |  |  | 15.4481 | 15.5151
BN22 | 2013-04-12 |  | Martin, Tateti | Tube 6 | 21 | 44100 | 1.1338 | ------ |  |  |  | All ECs too large. |  | 14.1819 | 14.3963 |  |  | 15.4481 | 15.5151
BN22 | 2013-11-20 | 10:45 | Amandine, Tateti | Water table in BN22 piezometer | 1.065 | 4810 | ------ | ------ |  |  |  | All ECs too large. |  | 5.3068 | 5.6469 |  |  | 14.8948 | 15.0717
BN22 | 2013-11-20 |  | Amandine, Tateti | Tube 1 | 6.5 | 11460 | 1.2367 | ------ |  |  |  | All ECs too large. |  | 5.3068 | 5.6469 |  |  | 14.8948 | 15.0717
BN22 | 2013-11-20 |  | Amandine, Tateti | Tube 2 | 9.3 | 11690 | 0.42808 | ------ |  |  |  | All ECs too large. |  | 5.3068 | 5.6469 |  |  | 14.8948 | 15.0717
BN22 | 2013-11-20 |  | Amandine, Tateti | Tube 3 | 10.9 | 12160 | 0.74565 | ------ |  |  |  | All ECs too large. |  | 5.3068 | 5.6469 |  |  | 14.8948 | 15.0717
BN22 | 2013-11-20 |  | Amandine, Tateti | Tube 4 | 13.9 | 13150 | 3.6502 | ------ |  |  |  | All ECs too large. |  | 5.3068 | 5.6469 |  |  | 14.8948 | 15.0717
BN22 | 2013-11-20 |  | Amandine, Tateti | Tube 5 | 15.6 | 33400 | 0.8982 | ------ |  |  |  | All ECs too large. |  | 5.3068 | 5.6469 |  |  | 14.8948 | 15.0717
BN22 | 2013-11-20 | 11:07 | Amandine, Tateti | Tube 6 | 21 | 44700 | 0.44944 | ------ |  |  |  | All ECs too large. |  | 5.3068 | 5.6469 |  |  | 14.8948 | 15.0717
BN22 | 2014-02-22 | 41689 | Teretia, Enna, Amini, Amit, Peter, Julie | Water table in BN22 piezometer | 0.73 | 9760 | ------ | ------ | ------ | ------ |  | All ECs too large. |  | 1.7 | 1.7 |  |  | 14.4 | 14.5
BN22 | 2014-02-22 |  | Teretia, Enna, Amini, Amit, Peter, Julie | Tube 1 | 6.5 | 11250 | 0.35651 | ------ | ------ | ------ |  | All ECs too large. |  | 1.7 | 1.7 |  |  | 14.4 | 14.5
BN22 | 2014-02-22 |  | Teretia, Enna, Amini, Amit, Peter, Julie | Tube 2 | 9.3 | 11320 | 0.26572 | ------ | ------ | ------ |  | All ECs too large. |  | 1.7 | 1.7 |  |  | 14.4 | 14.5
BN22 | 2014-02-22 |  | Teretia, Enna, Amini, Amit, Peter, Julie | Tube 3 | 10.9 | 12360 | 0 | ------ | ------ | ------ |  | All ECs too large. |  | 1.7 | 1.7 |  |  | 14.4 | 14.5
BN22 | 2014-02-22 |  | Teretia, Enna, Amini, Amit, Peter, Julie | Tube 4 | 13.9 | 20650 | 0.48426 | ------ | ------ | ------ |  | All ECs too large. |  | 1.7 | 1.7 |  |  | 14.4 | 14.5
BN22 | 2014-02-22 |  | Teretia, Enna, Amini, Amit, Peter, Julie | Tube 5 | 15.6 | 35600 | 0 | ------ | ------ | ------ |  | All ECs too large. |  | 1.7 | 1.7 |  |  | 14.4 | 14.5
BN22 | 2014-02-22 | 9h29 | Teretia, Enna, Amini, Amit, Peter, Julie | Tube 6 | 21 | 43300 | 0.80831 | ------ | ------ | ------ |  | All ECs too large. |  | 1.7 | 1.7 |  |  | 14.4 | 14.5
BN22 | 2014-06-03 |  | Amit, Tateti , Burebure | Water table in BN22 piezometer | 0.89 | 479 | ------ | 3.5139 | 4.9121 | 4.0221 |  |  |  | 13.9 | 14 |  |  | 15.3 | 15.4
BN22 | 2014-06-03 |  | Amit, Tateti , Burebure | Tube 1 | 6.5 | 4800 | 0.41667 | 3.5139 | 4.9121 | 4.0221 |  |  |  | 13.9 | 14 |  |  | 15.3 | 15.4
BN22 | 2014-06-03 |  | Amit, Tateti , Burebure | Tube 2 | 9.3 | 5010 | 1.2048 | 3.5139 | 4.9121 | 4.0221 |  |  |  | 13.9 | 14 |  |  | 15.3 | 15.4
BN22 | 2014-06-03 |  | Amit, Tateti , Burebure | Tube 3 | 10.9 | 5130 | 0.39062 | 3.5139 | 4.9121 | 4.0221 |  |  |  | 13.9 | 14 |  |  | 15.3 | 15.4
BN22 | 2014-06-03 |  | Amit, Tateti , Burebure | Tube 4 | 13.9 | 9680 | 1.8947 | 3.5139 | 4.9121 | 4.0221 |  |  |  | 13.9 | 14 |  |  | 15.3 | 15.4
BN22 | 2014-06-03 |  | Amit, Tateti , Burebure | Tube 5 | 15.6 | 27900 | 0.71685 | 3.5139 | 4.9121 | 4.0221 |  |  |  | 13.9 | 14 |  |  | 15.3 | 15.4
BN22 | 2014-06-03 |  | Amit, Tateti , Burebure | Tube 6 | 21 | 39300 | 0.25445 | 3.5139 | 4.9121 | 4.0221 |  |  |  | 13.9 | 14 |  |  | 15.3 | 15.4
BN22 | 2014-08-13 | 9:15 | Amit, Tateti | Water table in BN22 piezometer | 1.09 | 550 | ------ | 4.1567 | 5.2237 | 4.1337 |  |  |  | 14.3956 | 14.7168 |  |  | 16.3892 | 16.556
BN22 | 2014-08-13 |  | Amit, Tateti | Tube 1 | 6.5 | 3990 | 1.5038 | 4.1567 | 5.2237 | 4.1337 |  |  |  | 14.3956 | 14.7168 |  |  | 16.3892 | 16.556
BN22 | 2014-08-13 |  | Amit, Tateti | Tube 2 | 9.3 | 4120 | 0.24272 | 4.1567 | 5.2237 | 4.1337 |  |  |  | 14.3956 | 14.7168 |  |  | 16.3892 | 16.556
BN22 | 2014-08-13 |  | Amit, Tateti | Tube 3 | 10.9 | 4190 | 0.47962 | 4.1567 | 5.2237 | 4.1337 |  |  |  | 14.3956 | 14.7168 |  |  | 16.3892 | 16.556
BN22 | 2014-08-13 |  | Amit, Tateti | Tube 4 | 13.9 | 4610 | 0.43478 | 4.1567 | 5.2237 | 4.1337 |  |  |  | 14.3956 | 14.7168 |  |  | 16.3892 | 16.556
BN22 | 2014-08-13 |  | Amit, Tateti | Tube 5 | 15.6 | 23100 | 2.2124 | 4.1567 | 5.2237 | 4.1337 |  |  |  | 14.3956 | 14.7168 |  |  | 16.3892 | 16.556
BN22 | 2014-08-13 | 10:10 | Amit, Tateti | Tube 6 | 21 | 36100 | 0.27778 | 4.1567 | 5.2237 | 4.1337 |  |  |  | 14.3956 | 14.7168 |  |  | 16.3892 | 16.556
BN23 | 2013-04-11 |  | Amit and Tateti | Water table in PVC pipe | 2.01 | 616 | ------ | 10.2877 | 10.5284 | 8.5184 |  |  |  | 12.5426 | 12.6231 |  |  | 18.2 | 18.6813
BN23 | 2013-04-11 |  | Amit and Tateti | Tube 1 | 6 | 1312 | 0.7622 | 10.2877 | 10.5284 | 8.5184 |  |  |  | 12.5426 | 12.6231 |  |  | 18.2 | 18.6813
BN23 | 2013-04-11 |  | Amit and Tateti | Tube 2 | 9.6 | 1773 | 0.85324 | 10.2877 | 10.5284 | 8.5184 |  |  |  | 12.5426 | 12.6231 |  |  | 18.2 | 18.6813
BN23 | 2013-04-11 |  | Amit and Tateti | Tube 3 | 12 | 4310 | 0.31496 | 10.2877 | 10.5284 | 8.5184 |  |  |  | 12.5426 | 12.6231 |  |  | 18.2 | 18.6813
BN23 | 2013-04-11 |  | Amit and Tateti | Tube 4 | 12.8 | 12700 | 3 figs unavail | 10.2877 | 10.5284 | 8.5184 |  |  |  | 12.5426 | 12.6231 |  |  | 18.2 | 18.6813
BN23 | 2013-04-11 |  | Amit and Tateti | Tube 5 | 2.43 | Blocked | Blocked | Blocked
BN23 | 2013-04-11 | 15:11 | Amit and Tateti | Tube 6 | 20 | 29100 | 0.68729 | 10.2877 | 10.5284 | 8.5184
BN23 | 2013-08-01 |  | Peter, Martin, Adrian, Vincent Amit and JC | Water table in PVC pipe | 2.03 | 753 | ------ | 8.496 | 8.7113 | 6.6813 |  |  |  | 12.2674 | 12.3612 |  |  | 16.9757 | 17.4654
BN23 | 2013-08-01 |  | Peter, Martin, Adrian, Vincent Amit and JC | Tube 1 | 6 | 1573 | 1.4013 | 8.496 | 8.7113 | 6.6813 |  |  |  | 12.2674 | 12.3612 |  |  | 16.9757 | 17.4654
BN23 | 2013-08-01 |  | Peter, Martin, Adrian, Vincent Amit and JC | Tube 2 | 9.6 | 2910 | 0.69204 | 8.496 | 8.7113 | 6.6813 |  |  |  | 12.2674 | 12.3612 |  |  | 16.9757 | 17.4654
BN23 | 2013-08-01 |  | Peter, Martin, Adrian, Vincent Amit and JC | Tube 3 | 12 | 6420 | 4.7285 | 8.496 | 8.7113 | 6.6813 |  |  |  | 12.2674 | 12.3612 |  |  | 16.9757 | 17.4654
BN23 | 2013-08-01 |  | Peter, Martin, Adrian, Vincent Amit and JC | Tube 4 | 12.8 | 17130 | 3 figs unavail | 8.496 | 8.7113 | 6.6813 |  |  |  | 12.2674 | 12.3612 |  |  | 16.9757 | 17.4654
BN23 | 2013-08-01 |  | Peter, Martin, Adrian, Vincent Amit and JC | Tube 5 | 2.43 | Blocked | Blocked | Blocked | [5 empty] | 12.2674 | 12.3612 |  |  | 16.9757 | 17.4654
BN23 | 2013-08-01 |  | Peter, Martin, Adrian, Vincent Amit and JC | Tube 6 | 20 | 30700 | 0.32573 | 8.496 | 8.7113 | 6.6813 |  |  |  | 12.2674 | 12.3612 |  |  | 16.9757 | 17.4654
BN23 | 2013-11-19 | 11:28 | Amandine, Tateti | Water table in BN23B piezometer | 2.595 | 1104 | ------ | 8.4553 | 8.6018 | 7.8768 |  |  |  | 12.2444 | 12.3458 |  |  | 16.4562 | 16.9228
BN23 | 2013-11-19 |  | Amandine, Tateti | Tube 1 | 6 | 1878 | 4.1001 | 8.4553 | 8.6018 | 7.8768 |  |  |  | 12.2444 | 12.3458 |  |  | 16.4562 | 16.9228
BN23 | 2013-11-19 |  | Amandine, Tateti | Tube 2 | 9.6 | 2790 | 1.087 | 8.4553 | 8.6018 | 7.8768 |  |  |  | 12.2444 | 12.3458 |  |  | 16.4562 | 16.9228
BN23 | 2013-11-19 |  | Amandine, Tateti | Tube 3 | 12 | 6260 | 3.2942 | 8.4553 | 8.6018 | 7.8768 |  |  |  | 12.2444 | 12.3458 |  |  | 16.4562 | 16.9228
BN23 | 2013-11-19 |  | Amandine, Tateti | Tube 4 | 12.8 | 18500 | 3 figs unavail | 8.4553 | 8.6018 | 7.8768 |  |  |  | 12.2444 | 12.3458 |  |  | 16.4562 | 16.9228
BN23 | 2013-11-19 |  | Amandine, Tateti | Tube 5 | 2.43 | Blocked | Blocked | Blocked | [5 empty] | 12.2444 | 12.3458 |  |  | 16.4562 | 16.9228
BN23 | 2013-11-19 | 12:12 | Amandine, Tateti | Tube 6 | 20 | 31300 | 0.63898 | 8.4553 | 8.6018 | 7.8768 |  |  |  | 12.2444 | 12.3458 |  |  | 16.4562 | 16.9228
BN23 | 2014-02-19 |  | Teretia, Enna, Amini, Amit, Peter, Julie | Water table in BN23 piezometer | dry | #N/A
BN23 | 2014-02-19 |  | Teretia, Enna, Amini, Amit, Peter, Julie | Water table in BN23B piezometer | 2.54 | 569 | ------ | 6.9551 | 7.0894 | 4.5494 |  |  |  | 12.3 | 12.4 |  |  | 17.4 | 17.9
BN23 | 2014-02-19 | 8h05 | Teretia, Enna, Amini, Amit, Peter, Julie | Tube 1 | 6 | 2240 | 0.44843 | 6.9551 | 7.0894 | 4.5494 |  |  |  | 12.3 | 12.4 |  |  | 17.4 | 17.9
BN23 | 2014-02-19 |  | Teretia, Enna, Amini, Amit, Peter, Julie | Tube 2 | 9.6 | 3220 | 1.25 | 6.9551 | 7.0894 | 4.5494 |  |  |  | 12.3 | 12.4 |  |  | 17.4 | 17.9
BN23 | 2014-02-19 |  | Teretia, Enna, Amini, Amit, Peter, Julie | Tube 3 | 12 | 6340 | 0.88016 | 6.9551 | 7.0894 | 4.5494 |  |  |  | 12.3 | 12.4 |  |  | 17.4 | 17.9
BN23 | 2014-02-19 |  | Teretia, Enna, Amini, Amit, Peter, Julie | Tube 4 | 12.8 | 14900 | 3 figs unavail | 6.9551 | 7.0894 | 4.5494 |  |  |  | 12.3 | 12.4 |  |  | 17.4 | 17.9
BN23 | 2014-02-19 |  | Teretia, Enna, Amini, Amit, Peter, Julie | Tube 5 | 2.43 | Blocked | Blocked | Blocked | Blocked | Blocked | Blocked |  |  | 12.3 | 12.4 |  |  | 17.4 | 17.9
BN23 | 2014-02-19 |  | Teretia, Enna, Amini, Amit, Peter, Julie | Tube 6 | 20 | 30800 | 0.65359 | 6.9551 | 7.0894 | 4.5494 |  |  |  | 12.3 | 12.4 |  |  | 17.4 | 17.9
BN23 | 2014-06-03 |  | Amit, Tateti , Burebure | Water table in BN23 piezometer | 2.04 | - | [7 empty] | 12.5 | 12.6 |  |  | 18.1 | 18.6
BN23 | 2014-06-03 |  | Amit, Tateti , Burebure | Water table in BN23B piezometer | 2.64 | 521 | ------ | 10.6922 | 10.9316 | 8.2916 |  |  |  | 12.5 | 12.6 |  |  | 18.1 | 18.6
BN23 | 2014-06-03 |  | Amit, Tateti , Burebure | Tube 1 | 6 | 977 | 1.5353 | 10.6922 | 10.9316 | 8.2916 |  |  |  | 12.5 | 12.6 |  |  | 18.1 | 18.6
BN23 | 2014-06-03 |  | Amit, Tateti , Burebure | Tube 2 | 9.6 | 1598 | 9.0738 | 10.6922 | 10.9316 | 8.2916 |  |  |  | 12.5 | 12.6 |  |  | 18.1 | 18.6
BN23 | 2014-06-03 |  | Amit, Tateti , Burebure | Tube 3 | 12 | 3580 | 0.2271 | 10.6922 | 10.9316 | 8.2916 |  |  |  | 12.5 | 12.6 |  |  | 18.1 | 18.6
BN23 | 2014-06-03 |  | Amit, Tateti , Burebure | Tube 4 | 12.8 | 13240 | 3 figs unavail | 10.6922 | 10.9316 | 8.2916 |  |  |  | 12.5 | 12.6 |  |  | 18.1 | 18.6
BN23 | 2014-06-03 |  | Amit, Tateti , Burebure | Tube 5 | 2.43 | Blocked | Blocked | Blocked | Blocked | Blocked | Blocked |  |  | 12.5 | 12.6 |  |  | 18.1 | 18.6
BN23 | 2014-06-03 |  | Amit, Tateti , Burebure | Tube 6 | 20 | 29200 | 0.34247 | 10.6922 | 10.9316 | 8.2916 |  |  |  | 12.5 | 12.6 |  |  | 18.1 | 18.6
BN23 | 2014-08-14 | 10:20 | Amit, Tateti | Water table in BN23 piezometer | 2.03 | - | [7 empty] | 13.7412 | 14.3029
BN23 | 2014-08-14 |  | Amit, Tateti | Water table in BN23B piezometer | 2.59 | 303 | ------ | 12.0348 | 12.0664 | 9.4764 |  |  |  | 13.7412 | 14.3029
BN23 | 2014-08-14 |  | Amit, Tateti | Tube 1 | 6 | 395 | 1.0204 | 12.0348 | 12.0664 | 9.4764 |  |  |  | 13.7412 | 14.3029
BN23 | 2014-08-14 |  | Amit, Tateti | Tube 2 | 9.6 | 815 | 1.1166 | 12.0348 | 12.0664 | 9.4764 |  |  |  | 13.7412 | 14.3029
BN23 | 2014-08-14 |  | Amit, Tateti | Tube 3 | 12 | 2250 | 0.12516 | 12.0348 | 12.0664 | 9.4764 |  |  |  | 13.7412 | 14.3029
BN23 | 2014-08-14 |  | Amit, Tateti | Tube 4 | 12.8 | 8000 | 3 figs unavail | 12.0348 | 12.0664 | 9.4764 |  |  |  | 13.7412 | 14.3029
BN23 | 2014-08-14 |  | Amit, Tateti | Tube 5 | 2.43 | Blocked | Blocked | Blocked | Blocked | Blocked | Blocked |  |  | 13.7412 | 14.3029
BN23 | 2014-08-14 | 11:20 | Amit, Tateti | Tube 6 | 20 | 23300 | 4.3668 | 12.0348 | 12.0664 | 9.4764 |  |  |  | 13.7412 | 14.3029
BN24 | 2013-04-11 | 9:30 | Amit and Tateti | Water table in PVC pipe | 1.81 | 616 | ------ | 3.0402 | 4.2929 | 2.4829 |  |  |  | 7.8 | 9 |  |  | 16.7702 | 17.086
BN24 | 2013-04-11 |  | Amit and Tateti | Tube 1 | 6.2 | 7300 | 4.2857 | 3.0402 | 4.2929 | 2.4829 |  |  |  | 7.8 | 9 |  |  | 16.7702 | 17.086
BN24 | 2013-04-11 |  | Amit and Tateti | Tube 2 | 3.37 | Blocked | Blocked | Blocked | Blocked |  |  |  |  | 7.8 | 9 |  |  | 16.7702 | 17.086
BN24 | 2013-04-11 |  | Amit and Tateti | Tube 3 | 10.8 | Blocked | Blocked | Blocked | Blocked |  |  |  |  | 7.8 | 9 |  |  | 16.7702 | 17.086
BN24 | 2013-04-11 |  | Amit and Tateti | Tube 4 | 11.4 | Blocked | Blocked | Blocked | Blocked |  |  |  |  | 7.8 | 9 |  |  | 16.7702 | 17.086
BN24 | 2013-04-11 |  | Amit and Tateti | Tube 5 | 17.2 | 25700 | 2.3904 | 3.0402 | 4.2929 | 2.4829 |  |  |  | 7.8 | 9 |  |  | 16.7702 | 17.086
BN24 | 2013-04-11 | 10:14 | Amit and Tateti | Tube 6 | 20.2 | 41000 | 0.73171 | 3.0402 | 4.2929 | 2.4829 |  |  |  | 7.8 | 9 |  |  | 16.7702 | 17.086
BN24 | 2013-08-01 | 13:05 | Peter, Martin, Adrian, Vincent Amit and JC | Water table in PVC pipe | 1.86 | 753 | ------ | 4.066 | 4.8942 | 3.0342 |  |  | Salinity Inversion | 8.7554 | 11.1286 |  |  | 15.3527 | 16.3201
BN24 | 2013-08-01 |  | Peter, Martin, Adrian, Vincent Amit and JC | Tube 1 | 6.2 | 4190 | 15.5131 | 4.066 | 4.8942 | 3.0342 |  |  | Salinity Inversion | 8.7554 | 11.1286 |  |  | 15.3527 | 16.3201
BN24 | 2013-08-01 |  | Peter, Martin, Adrian, Vincent Amit and JC | Tube 2 | 3.37 | Blocked | Blocked | Blocked | Blocked | Blocked |  |  |  | 8.7554 | 11.1286 |  |  | 15.3527 | 16.3201
BN24 | 2013-08-01 |  | Peter, Martin, Adrian, Vincent Amit and JC | Tube 3 | 10.8 | Blocked | Blocked | Blocked | Blocked | Blocked |  |  |  | 8.7554 | 11.1286 |  |  | 15.3527 | 16.3201
BN24 | 2013-08-01 |  | Peter, Martin, Adrian, Vincent Amit and JC | Tube 4 | 11.4 | Blocked | Blocked | Blocked | Blocked | Blocked |  |  |  | 8.7554 | 11.1286 |  |  | 15.3527 | 16.3201
BN24 | 2013-08-01 |  | Peter, Martin, Adrian, Vincent Amit and JC | Tube 5 | 17.2 | 29200 | 0 | 4.066 | 4.8942 | 3.0342 |  |  | Salinity Inversion | 8.7554 | 11.1286 |  |  | 15.3527 | 16.3201
BN24 | 2013-08-01 | 14:00 | Peter, Martin, Adrian, Vincent Amit and JC | Tube 6 | 20.2 | 43800 | 0.22831 | 4.066 | 4.8942 | 3.0342 |  |  | Salinity Inversion | 8.7554 | 11.1286 |  |  | 15.3527 | 16.3201
BN24 | 2013-11-19 | 9:48 | Amandine, Tateti | Water table in BN24 piezometer | 1.75 | 1104 | ------ | 3.8804 | 4.5644 | 2.8144 |  |  |  | 8.7319 | 11.1874 |  |  | 15.083 | 16.2022
BN24 | 2013-11-19 |  | Amandine, Tateti | Tube 1 | 6.2 | 4020 | 0.75188 | 3.8804 | 4.5644 | 2.8144 |  |  |  | 8.7319 | 11.1874 |  |  | 15.083 | 16.2022
BN24 | 2013-11-19 |  | Amandine, Tateti | Tube 2 | 3.37 | Blocked | Blocked | Blocked | Blocked | Blocked |  |  |  | 8.7319 | 11.1874 |  |  | 15.083 | 16.2022
BN24 | 2013-11-19 |  | Amandine, Tateti | Tube 3 | 10.8 | Blocked | Blocked | Blocked | Blocked | Blocked |  |  |  | 8.7319 | 11.1874 |  |  | 15.083 | 16.2022
BN24 | 2013-11-19 |  | Amandine, Tateti | Tube 4 | 11.4 | Blocked | Blocked | Blocked | Blocked | Blocked |  |  |  | 8.7319 | 11.1874 |  |  | 15.083 | 16.2022
BN24 | 2013-11-19 |  | Amandine, Tateti | Tube 5 | 17.2 | 30000 | 1.6949 | 3.8804 | 4.5644 | 2.8144 |  |  |  | 8.7319 | 11.1874 |  |  | 15.083 | 16.2022
BN24 | 2013-11-19 | 10:28 | Amandine, Tateti | Tube 6 | 20.2 | 43000 | 0.69767 | 3.8804 | 4.5644 | 2.8144 |  |  |  | 8.7319 | 11.1874 |  |  | 15.083 | 16.2022
BN24 | 2014-02-21 |  | Teretia, Dominic, Julie | Water table in BN24 piezometer | 1.71 | 773 | ------ | 4.8279 | 5.3719 | 3.6619 |  |  |  | 9.3 | 12 |  |  | 16.3 | 16.8
BN24 | 2014-02-21 |  | Teretia, Dominic, Julie | Tube 1 | 6.2 | 3260 | 1.8405 | 4.8279 | 5.3719 | 3.6619 |  |  |  | 9.3 | 12 |  |  | 16.3 | 16.8
BN24 | 2014-02-21 |  | Teretia, Dominic, Julie | Tube 2 | 3.37 | Blocked | Blocked | Blocked | Blocked | Blocked | Blocked |  |  | 9.3 | 12 |  |  | 16.3 | 16.8
BN24 | 2014-02-21 |  | Teretia, Dominic, Julie | Tube 3 | 10.8 | Blocked | Blocked | Blocked | Blocked | Blocked | Blocked |  |  | 9.3 | 12 |  |  | 16.3 | 16.8
BN24 | 2014-02-21 |  | Teretia, Dominic, Julie | Tube 4 | 11.4 | Blocked | Blocked | Blocked | Blocked | Blocked | Blocked |  |  | 9.3 | 12 |  |  | 16.3 | 16.8
BN24 | 2014-02-21 |  | Teretia, Dominic, Julie | Tube 5 | 17.2 | 27000 | 0 | 4.8279 | 5.3719 | 3.6619 |  |  |  | 9.3 | 12 |  |  | 16.3 | 16.8
BN24 | 2014-02-21 |  | Teretia, Dominic, Julie | Tube 6 | 20.2 | 39300 | 0.25445 | 4.8279 | 5.3719 | 3.6619 |  |  |  | 9.3 | 12 |  |  | 16.3 | 16.8
BN24 | 2014-06-03 |  | Amit, Tateti , Burebure | Water table in BN24 piezometer | 1.82 | 759 | ------ | 4.9312 | 5.4407 | 3.6207 |  |  |  | 9.3 | 12.1 |  |  | 16.2 | 16.8
BN24 | 2014-06-03 |  | Amit, Tateti , Burebure | Tube 1 | 6.2 | 3210 | 0.31153 | 4.9312 | 5.4407 | 3.6207 |  |  |  | 9.3 | 12.1 |  |  | 16.2 | 16.8
BN24 | 2014-06-03 |  | Amit, Tateti , Burebure | Tube 2 | 3.37 | Blocked | Blocked | Blocked | Blocked | Blocked | Blocked |  |  | 9.3 | 12.1 |  |  | 16.2 | 16.8
BN24 | 2014-06-03 |  | Amit, Tateti , Burebure | Tube 3 | 10.8 | Blocked | Blocked | Blocked | Blocked | Blocked | Blocked |  |  | 9.3 | 12.1 |  |  | 16.2 | 16.8
BN24 | 2014-06-03 |  | Amit, Tateti , Burebure | Tube 4 | 11.4 | Blocked | Blocked | Blocked | Blocked | Blocked | Blocked |  |  | 9.3 | 12.1 |  |  | 16.2 | 16.8
BN24 | 2014-06-03 |  | Amit, Tateti , Burebure | Tube 5 | 17.2 | 27100 | 0.37037 | 4.9312 | 5.4407 | 3.6207 |  |  |  | 9.3 | 12.1 |  |  | 16.2 | 16.8
BN24 | 2014-06-03 |  | Amit, Tateti , Burebure | Tube 6 | 20.2 | 42600 | 0.4717 | 4.9312 | 5.4407 | 3.6207 |  |  |  | 9.3 | 12.1 |  |  | 16.2 | 16.8
BN24 | 2014-08-12 | 3:00 | Amit, Tateti | Water table in BN24 piezometer | 1.74 | 352 | ------ | 6.0016 | 6.1125 | 4.3725 |  |  |  | 11.0166 | 13.5541 |  |  | 18.3379 | 18.5407
BN24 | 2014-08-12 | 3:10 | Amit, Tateti | Tube 1 | 6.2 | 2600 | 0.38462 | 6.0016 | 6.1125 | 4.3725 |  |  |  | 11.0166 | 13.5541 |  |  | 18.3379 | 18.5407
BN24 | 2014-08-12 |  | Amit, Tateti | Tube 2 | 3.37 | Blocked | Blocked | Blocked | Blocked | Blocked | Blocked |  |  | 11.0166 | 13.5541 |  |  | 18.3379 | 18.5407
BN24 | 2014-08-12 |  | Amit, Tateti | Tube 3 | 10.8 | Blocked | Blocked | Blocked | Blocked | Blocked | Blocked |  |  | 11.0166 | 13.5541 |  |  | 18.3379 | 18.5407
BN24 | 2014-08-12 |  | Amit, Tateti | Tube 4 | 11.4 | Blocked | Blocked | Blocked | Blocked | Blocked | Blocked |  |  | 11.0166 | 13.5541 |  |  | 18.3379 | 18.5407
BN24 | 2014-08-12 |  | Amit, Tateti | Tube 5 | 17.2 | 19500 | 0.15408 | 6.0016 | 6.1125 | 4.3725 |  |  |  | 11.0166 | 13.5541 |  |  | 18.3379 | 18.5407
BN24 | 2014-08-12 | 3:40 | Amit, Tateti | Tube 6 | 20.2 | 34000 | 1.1905 | 6.0016 | 6.1125 | 4.3725 |  |  |  | 11.0166 | 13.5541 |  |  | 18.3379 | 18.5407
BN25 | 2013-04-12 | 11:30 | Martin, Tateti | Water table in PVC pipe | 0.74 | 423 | ------ | ------ |  |  |  | All ECs too small.
BN25 | 2013-04-12 |  | Martin, Tateti | Tube 1 | 6 | 750 | 2.5333 | ------ |  |  |  | All ECs too small.
BN25 | 2013-04-12 |  | Martin, Tateti | Tube 2 | 9 | 810 | 0.98765 | ------ |  |  |  | All ECs too small.
BN25 | 2013-04-12 |  | Martin, Tateti | Tube 3 | 11.5 | 1193 | 3 figs unavail | ------ |  |  |  | All ECs too small.
BN25 | 2013-04-12 | 11:59 | Martin, Tateti | Tube 4 | 12.8 | Blocked | Blocked | Blocked | 10.9992 | 9.9292
BN25 | 2013-08-02 | 8:40 | Peter, Martin, Adrian, Vincent Amit and JC | Water table in PVC pipe | 1.07 | 508 | ------ | 10.8103 | 10.9992 | 9.9292
BN25 | 2013-08-02 |  | Peter, Martin, Adrian, Vincent Amit and JC | Tube 1 | 6 | 1203 | 3.9069 | 10.8103 | 10.9992 | 9.9292
BN25 | 2013-08-02 |  | Peter, Martin, Adrian, Vincent Amit and JC | Tube 2 | 9 | 1240 | 0.64516 | 10.8103 | 10.9992 | 9.9292
BN25 | 2013-08-02 |  | Peter, Martin, Adrian, Vincent Amit and JC | Tube 3 | 11.5 | 2980 | 3 figs unavail | 10.8103 | 10.9992 | 9.9292
BN25 | 2013-08-02 | 9:20 | Peter, Martin, Adrian, Vincent Amit and JC | Tube 4 | 12.8 | Blocked | Blocked | Blocked | 10.8854 | 9.7504
BN25 | 2013-11-20 | 12:00 | Amandine, tateti | Water table in BN25 piezometer | 1.135 | 510 | ------ | 10.5917 | 10.8854 | 9.7504 |  |  | Salinity Inversion
BN25 | 2013-11-20 |  | Amandine, tateti | Tube 1 | 6 | 1079 | 3.8499 | 10.5917 | 10.8854 | 9.7504 |  |  | Salinity Inversion
BN25 | 2013-11-20 |  | Amandine, tateti | Tube 2 | 9 | 1028 | 0.19455 | 10.5917 | 10.8854 | 9.7504 |  |  | Salinity Inversion
BN25 | 2013-11-20 |  | Amandine, tateti | Tube 3 | 11.5 | 3340 | 3 figs unavail | 10.5917 | 10.8854 | 9.7504 |  |  | Salinity Inversion
BN25 | 2013-11-20 | 9:20 | Amandine, tateti | Tube 4 | 12.8 | Blocked | Blocked | Blocked |  |  |  |  | Salinity Inversion
BN25 | 2014-02-19 | 15h41 | Teretia, Enna, Amini, Amit, Peter, Julie | Water table in BN25 piezometer | 0.92 | 196 | ------ | ------ | ------ | ------
BN25 | 2014-02-19 |  | Teretia, Enna, Amini, Amit, Peter, Julie | Tube 1 | 6 | 835 | 7.7844 | ------ | ------ | ------
BN25 | 2014-02-19 |  | Teretia, Enna, Amini, Amit, Peter, Julie | Tube 2 | 9 | 907 | 2.3153 | ------ | ------ | ------
BN25 | 2014-02-19 |  | Teretia, Enna, Amini, Amit, Peter, Julie | Tube 3 | 11.5 | 1344 | 3 figs unavail | ------ | ------ | ------
BN25 | 2014-02-19 |  | Teretia, Enna, Amini, Amit, Peter, Julie | Tube 4 | 12.8 | Blocked | Blocked | Blocked | Blocked | Blocked
BN25 | 2014-06-03 | 15h41 | Amit, Tateti , Burebure | Water table in BN25 piezometer | 1.02 | 145 | ------ | ------ | ------ | ------ |  | All ECs too small.
BN25 | 2014-06-03 |  | Amit, Tateti , Burebure | Tube 1 | 6 | 716 | 1.8336 | ------ | ------ | ------ |  | All ECs too small.
BN25 | 2014-06-03 |  | Amit, Tateti , Burebure | Tube 2 | 9 | 780 | 1.1673 | ------ | ------ | ------ |  | All ECs too small.
BN25 | 2014-06-03 |  | Amit, Tateti , Burebure | Tube 3 | 11.5 | 1114 | 3 figs unavail | ------ | ------ | ------ |  | All ECs too small.
BN25 | 2014-06-03 |  | Amit, Tateti , Burebure | Tube 4 | 12.8 | 1970 | 3 figs unavail | ------ | ------ | ------ |  | All ECs too small.
BN25 | 2014-08-14 | 9:10 | Amit, Tateti | Water table in BN25 piezometer | 1.07 | 304 | ------ | ------ | ------ | ------ |  | All ECs too small. | Salinity Inversion
BN25 | 2014-08-14 | 9:20 | Amit, Tateti | Tube 1 | 6 | 722 | 0.5571 | ------ | ------ | ------ |  | All ECs too small. | Salinity Inversion
BN25 | 2014-08-14 |  | Amit, Tateti | Tube 2 | 9 | 720 | 2.1127 | ------ | ------ | ------ |  | All ECs too small. | Salinity Inversion
BN25 | 2014-08-14 |  | Amit, Tateti | Tube 3 | 11.5 | 1232 | 3 figs unavail | ------ | ------ | ------ |  | All ECs too small. | Salinity Inversion
BN25 | 2014-08-14 | 10:00 | Amit, Tateti | Tube 4 | 12.8 | Blocked | Blocked | Blocked | Blocked | Blocked | Blocked | All ECs too small. | Salinity Inversion
BN26 | 2013-04-10 | 17:00 | Amit and Tateti | Water table in PVC pipe | 1.53 | 379 | ------ | 4.0691 | 5.1642 | 3.6342 |  |  |  | 15.7971 | 16.3402 |  |  | 19.4295 | 21.1498
BN26 | 2013-04-10 |  | Amit and Tateti | Tube 1 | 1.36 | Blocked | Blocked | Blocked | Blocked | 3.6342 | Blocked |  |  | 15.7971 | 16.3402 |  |  | 19.4295 | 21.1498
BN26 | 2013-04-10 |  | Amit and Tateti | Tube 2 | 6.2 | 4280 | 9.4629 | 4.0691 | 5.1642 | 3.6342 |  |  |  | 15.7971 | 16.3402 |  |  | 19.4295 | 21.1498
BN26 | 2013-04-10 |  | Amit and Tateti | Tube 3 | 12 | 4130 | 0.24272 | 4.0691 | 5.1642 | 3.6342 |  |  |  | 15.7971 | 16.3402 |  |  | 19.4295 | 21.1498
BN26 | 2013-04-10 |  | Amit and Tateti | Tube 4 | 13.94 | Blocked | Blocked | Blocked | Blocked | 3.6342 | Blocked |  |  | 15.7971 | 16.3402 |  |  | 19.4295 | 21.1498
BN26 | 2013-04-10 |  | Amit and Tateti | Tube 5 | 15.4 | 8360 | 0.47847 | 4.0691 | 5.1642 | 3.6342 |  |  |  | 15.7971 | 16.3402 |  |  | 19.4295 | 21.1498
BN26 | 2013-04-10 |  | Amit and Tateti | Tube 6 | 17.55 | Blocked | Blocked | Blocked | Blocked | 3.6342 | Blocked |  |  | 15.7971 | 16.3402 |  |  | 19.4295 | 21.1498
BN26 | 2013-04-10 | 17:59 | Amit and Tateti | Tube 7 | 24.2 | 44700 | 1.1312 | 4.0691 | 5.1642 | 3.6342 |  |  |  | 15.7971 | 16.3402 |  |  | 19.4295 | 21.1498
BN26 | 2013-07-31 | 11:01 | Peter, Martin, Adrian, Vincent Amit and JC | Water table in PVC pipe | 1.67 | 842 | ------ | 3.9336 | 4.756 | 3.086 |  |  |  | 15.6942 | 16.063 |  |  | 19.7064 | 21.2757
BN26 | 2013-07-31 |  | Peter, Martin, Adrian, Vincent Amit and JC | Tube 1 | 1.36 | Blocked | Blocked | Blocked | Blocked | 3.086 | Blocked |  |  | 15.6942 | 16.063 |  |  | 19.7064 | 21.2757
BN26 | 2013-07-31 |  | Peter, Martin, Adrian, Vincent Amit and JC | Tube 2 | 6.2 | 4160 | 1.9608 | 3.9336 | 4.756 | 3.086 |  |  |  | 15.6942 | 16.063 |  |  | 19.7064 | 21.2757
BN26 | 2013-07-31 |  | Peter, Martin, Adrian, Vincent Amit and JC | Tube 3 | 12 | 4880 | 2.459 | 3.9336 | 4.756 | 3.086 |  |  |  | 15.6942 | 16.063 |  |  | 19.7064 | 21.2757
BN26 | 2013-07-31 |  | Peter, Martin, Adrian, Vincent Amit and JC | Tube 4 | 13.94 | Blocked | Blocked | Blocked | Blocked | 3.086 | Blocked |  |  | 15.6942 | 16.063 |  |  | 19.7064 | 21.2757
BN26 | 2013-07-31 |  | Peter, Martin, Adrian, Vincent Amit and JC | Tube 5 | 15.4 | 8900 | 0.44994 | 3.9336 | 4.756 | 3.086 |  |  |  | 15.6942 | 16.063 |  |  | 19.7064 | 21.2757
BN26 | 2013-07-31 |  | Peter, Martin, Adrian, Vincent Amit and JC | Tube 6 | 17.55 | Blocked | Blocked | Blocked | Blocked | 3.086 | Blocked |  |  | 15.6942 | 16.063 |  |  | 19.7064 | 21.2757
BN26 | 2013-07-31 | 11:52 | Peter, Martin, Adrian, Vincent Amit and JC | Tube 7 | 24.2 | 41800 | 0.23923 | 3.9336 | 4.756 | 3.086 |  |  |  | 15.6942 | 16.063 |  |  | 19.7064 | 21.2757
BN26 | 2013-11-13 | 7:25 | Peter, Amandine, Julie, Martin | Water table in BN26 piezometer | 1.735 | 485 | ------ | 3.7774 | 4.9037 | 3.1687 |  |  |  | 15.3 | 15.3
BN26 | 2013-11-13 |  | Peter, Amandine, Julie, Martin | Tube 1 | 1.36 | Blocked | Blocked | Blocked | Blocked | 3.1687 | Blocked |  |  | 15.3 | 15.3
BN26 | 2013-11-13 |  | Peter, Amandine, Julie, Martin | Tube 2 | 6.2 | 4890 | 1.6632 | 3.7774 | 4.9037 | 3.1687 |  |  |  | 15.3 | 15.3
BN26 | 2013-11-13 |  | Peter, Amandine, Julie, Martin | Tube 3 | 12 | 5370 | 7.2626 | 3.7774 | 4.9037 | 3.1687 |  |  |  | 15.3 | 15.3
BN26 | 2013-11-13 |  | Peter, Amandine, Julie, Martin | Tube 4 | 13.94 | Blocked | Blocked | Blocked | Blocked | 3.1687 | Blocked |  |  | 15.3 | 15.3
BN26 | 2013-11-13 |  | Peter, Amandine, Julie, Martin | Tube 5 | 15.4 | 10130 | 6.7127 | 3.7774 | 4.9037 | 3.1687 |  |  |  | 15.3 | 15.3
BN26 | 2013-11-13 |  | Peter, Amandine, Julie, Martin | Tube 6 | 17.55 | Blocked | Blocked | Blocked | Blocked | 3.1687 | Blocked |  |  | 15.3 | 15.3
BN26 | 2013-11-13 | 8:04 | Peter, Amandine, Julie, Martin | Tube 7 | 24.2 | 13600 | 216.9118 | 3.7774 | 4.9037 | 3.1687 |  |  |  | 15.3 | 15.3
BN26 | 2014-02-22 | 11:03 | Eriina, Julie | Water table in BN26 piezometer | 1.455 | 343 | ------ | 4.035 | 5.1789 | 3.7239 |  |  |  | 15.6 | 15.8 |  |  | 20.2 | 21.5
BN26 | 2014-02-22 |  | Eriina, Julie | Tube 1 | 1.36 | Blocked | Blocked | Blocked | Blocked | Blocked | Blocked |  |  | 15.6 | 15.8 |  |  | 20.2 | 21.5
BN26 | 2014-02-22 |  | Eriina, Julie | Tube 2 | 6.2 | 4310 | 0.6993 | 4.035 | 5.1789 | 3.7239 |  |  |  | 15.6 | 15.8 |  |  | 20.2 | 21.5
BN26 | 2014-02-22 |  | Eriina, Julie | Tube 3 | 12 | 4610 | 0.21692 | 4.035 | 5.1789 | 3.7239 |  |  |  | 15.6 | 15.8 |  |  | 20.2 | 21.5
BN26 | 2014-02-22 |  | Eriina, Julie | Tube 4 | 13.94 | Blocked | Blocked | Blocked | Blocked | Blocked | Blocked |  |  | 15.6 | 15.8 |  |  | 20.2 | 21.5
BN26 | 2014-02-22 |  | Eriina, Julie | Tube 5 | 15.4 | 9340 | 0.86207 | 4.035 | 5.1789 | 3.7239 |  |  |  | 15.6 | 15.8 |  |  | 20.2 | 21.5
BN26 | 2014-02-22 |  | Eriina, Julie | Tube 6 | 17.55 | Blocked | Blocked | Blocked | Blocked | Blocked | Blocked |  |  | 15.6 | 15.8 |  |  | 20.2 | 21.5
BN26 | 2014-02-22 |  | Eriina, Julie | Tube 7 | 24.2 | 38300 | 0.52493 | 4.035 | 5.1789 | 3.7239 |  |  |  | 15.6 | 15.8 |  |  | 20.2 | 21.5
BN26 | 2014-06-04 | 11:03 | Amit, Tateti , Burebure | Water table in BN26 piezometer | 1.58 | 308 | ------ | 5.0939 | 5.7183 | 4.1383 |  |  |  | 16.1 | 16.9 |  |  | 20.6 | 22
BN26 | 2014-06-04 |  | Amit, Tateti , Burebure | Tube 1 | 1.36 | Blocked | Blocked | Blocked | Blocked | Blocked | Blocked |  |  | 16.1 | 16.9 |  |  | 20.6 | 22
BN26 | 2014-06-04 |  | Amit, Tateti , Burebure | Tube 2 | 6.2 | 3190 | 1.2579 | 5.0939 | 5.7183 | 4.1383 |  |  |  | 16.1 | 16.9 |  |  | 20.6 | 22
BN26 | 2014-06-04 |  | Amit, Tateti , Burebure | Tube 3 | 12 | 3370 | 1.1976 | 5.0939 | 5.7183 | 4.1383 |  |  |  | 16.1 | 16.9 |  |  | 20.6 | 22
BN26 | 2014-06-04 |  | Amit, Tateti , Burebure | Tube 4 | 13.94 | Blocked | Blocked | Blocked | Blocked | Blocked | Blocked |  |  | 16.1 | 16.9 |  |  | 20.6 | 22
BN26 | 2014-06-04 |  | Amit, Tateti , Burebure | Tube 5 | 15.4 | 7560 | 1.7196 | 5.0939 | 5.7183 | 4.1383 |  |  |  | 16.1 | 16.9 |  |  | 20.6 | 22
BN26 | 2014-06-04 |  | Amit, Tateti , Burebure | Tube 6 | 17.55 | Blocked | Blocked | Blocked | Blocked | Blocked | Blocked |  |  | 16.1 | 16.9 |  |  | 20.6 | 22
BN26 | 2014-06-04 |  | Amit, Tateti , Burebure | Tube 7 | 24.2 | 37200 | 0.81301 | 5.0939 | 5.7183 | 4.1383 |  |  |  | 16.1 | 16.9 |  |  | 20.6 | 22
BN26 | 2014-08-12 | 8:00 | Amit, Tateti | Water table in BN26 piezometer | 1.54 | 280 | ------ | 5.6452 | 5.9706 | 4.4306 | missing data
BN26 | 2014-08-12 | 8:15 | Amit, Tateti | Tube 1 | 1.36 | Blocked | Blocked | Blocked | Blocked | Blocked | Blocked
BN26 | 2014-08-12 |  | Amit, Tateti | Tube 2 | 6.2 | 2800 | 6.4286 | 5.6452 | 5.9706 | 4.4306 | missing data
BN26 | 2014-08-12 |  | Amit, Tateti | Tube 3 | 12 | 2880 | 0.34843 | 5.6452 | 5.9706 | 4.4306 | missing data
BN26 | 2014-08-12 |  | Amit, Tateti | Tube 4 | 13.94 | Blocked | Blocked | Blocked | Blocked | Blocked | Blocked
BN26 | 2014-08-12 |  | Amit, Tateti | Tube 5 | 15.4 | Blocked | 3 figs unavail | 5.6452 | 5.9706 | 4.4306 | missing data
BN26 | 2014-08-12 |  | Amit, Tateti | Tube 6 | 17.55 | Blocked | Blocked | Blocked | Blocked | Blocked | Blocked
BN26 | 2014-08-12 | 9:20 | Amit, Tateti | Tube 7 | 24.2 | Blocked | 3 figs unavail | 5.6452 | 5.9706 | 4.4306 | missing data
BN27 | 2013-04-10 | 14:05 | Amit and Tateti | Water table in Pvc pipe | 1.28 | 949 | ------ | 14.5522 | 14.7133 | 13.4333 |  |  |  | 17.6214 | 17.7581 |  |  | 19.4249 | 19.9788
BN27 | 2013-04-10 |  | Amit and Tateti | Tube 1 | 6 | 1641 | 9.4176 | 14.5522 | 14.7133 | 13.4333 |  |  |  | 17.6214 | 17.7581 |  |  | 19.4249 | 19.9788
BN27 | 2013-04-10 |  | Amit and Tateti | Tube 2 | 9 | 1662 | 0.97205 | 14.5522 | 14.7133 | 13.4333 |  |  |  | 17.6214 | 17.7581 |  |  | 19.4249 | 19.9788
BN27 | 2013-04-10 |  | Amit and Tateti | Tube 3 | 12 | 1710 | 0.23447 | 14.5522 | 14.7133 | 13.4333 |  |  |  | 17.6214 | 17.7581 |  |  | 19.4249 | 19.9788
BN27 | 2013-04-10 |  | Amit and Tateti | Tube 4 | 14.4 | 2165 | 1.9553 | 14.5522 | 14.7133 | 13.4333 |  |  |  | 17.6214 | 17.7581 |  |  | 19.4249 | 19.9788
BN27 | 2013-04-10 |  | Amit and Tateti | Tube 5 | 17.5 | 8990 | 2.5086 | 14.5522 | 14.7133 | 13.4333 |  |  |  | 17.6214 | 17.7581 |  |  | 19.4249 | 19.9788
BN27 | 2013-04-10 | 14:59 | Amit and Tateti | Tube 6 | 21 | 38100 | 0.5277 | 14.5522 | 14.7133 | 13.4333 |  |  |  | 17.6214 | 17.7581 |  |  | 19.4249 | 19.9788
BN27 | 2013-05-16 | 13:08 | Martin, Mwaketa, Taina, Burebure, Amini | Water table in Pvc pipe | 0.97 | 774 | ------ | 15.538 | 15.9294 | 14.9594
BN27 | 2013-05-16 | 13:05 | Martin, Mwaketa, Taina, Burebure, Amini | Tube 1 | 6 | 1188 | 1.936 | 15.538 | 15.9294 | 14.9594
BN27 | 2013-05-16 | 13:10 | Martin, Mwaketa, Taina, Burebure, Amini | Tube 2 | 9 | 1273 | 1.5711 | 15.538 | 15.9294 | 14.9594
BN27 | 2013-05-16 | 13:18 | Martin, Mwaketa, Taina, Burebure, Amini | Tube 3 | 12 | 1324 | 1.5861 | 15.538 | 15.9294 | 14.9594
BN27 | 2013-05-16 | 13:26 | Martin, Mwaketa, Taina, Burebure, Amini | Tube 4 | 15 | 1436 | 0.83624 | 15.538 | 15.9294 | 14.9594
BN27 | 2013-05-16 | 13:31 pm | Martin, Mwaketa, Taina, Burebure, Amini | Tube 5 | 17.5 | 6380 | 2.0376 | 15.538 | 15.9294 | 14.9594
BN27 | 2013-05-16 | 13:39 | Martin, Mwaketa, Taina, Burebure, Amini | Tube 6 | 21 | 34400 | 0.5848 | 15.538 | 15.9294 | 14.9594
BN27 | 2013-07-31 | 9:33 | Peter, Martin, Adrian, Vincent Amit and JC | Water table in Pvc pipe | 1.32 | 822 | ------ | 11.2143 | 11.2637 | 9.9437 |  |  |  | 17.3335 | 17.3968 |  |  | 19.4014 | 19.906
BN27 | 2013-07-31 |  | Peter, Martin, Adrian, Vincent Amit and JC | Tube 1 | 6 | 1941 | 0.72652 | 11.2143 | 11.2637 | 9.9437 |  |  |  | 17.3335 | 17.3968 |  |  | 19.4014 | 19.906
BN27 | 2013-07-31 |  | Peter, Martin, Adrian, Vincent Amit and JC | Tube 2 | 9 | 2190 | 0 | 11.2143 | 11.2637 | 9.9437 |  |  |  | 17.3335 | 17.3968 |  |  | 19.4014 | 19.906
BN27 | 2013-07-31 |  | Peter, Martin, Adrian, Vincent Amit and JC | Tube 3 | 12 | 2610 | 0.76628 | 11.2143 | 11.2637 | 9.9437 |  |  |  | 17.3335 | 17.3968 |  |  | 19.4014 | 19.906
BN27 | 2013-07-31 |  | Peter, Martin, Adrian, Vincent Amit and JC | Tube 4 | 14.4 | 3480 | 0.86207 | 11.2143 | 11.2637 | 9.9437 |  |  |  | 17.3335 | 17.3968 |  |  | 19.4014 | 19.906
BN27 | 2013-07-31 | 10:13 | Peter, Martin, Adrian, Vincent Amit and JC | Tube 5 | 17.5 | 10370 | 1.1707 | 11.2143 | 11.2637 | 9.9437 |  |  |  | 17.3335 | 17.3968 |  |  | 19.4014 | 19.906
BN27 | 2013-07-31 |  | Peter, Martin, Adrian, Vincent Amit and JC | Tube 6 | 21 | 37300 | 1.084 | 11.2143 | 11.2637 | 9.9437 |  |  |  | 17.3335 | 17.3968 |  |  | 19.4014 | 19.906
BN27 | 2013-11-13 | 9:22 | Peter, Martin, Amandine, Julie | Water table in BN27 piezometer | 1.33 | 680 | ------ | 5.9243 | 5.9576 | 4.6276 |  |  |  | 16.287 | 16.6987 |  |  | 18.945 | 19.4059
BN27 | 2013-11-13 |  | Peter, Martin, Amandine, Julie | Tube 1 | 6 | 2530 | 0.79681 | 5.9243 | 5.9576 | 4.6276 |  |  |  | 16.287 | 16.6987 |  |  | 18.945 | 19.4059
BN27 | 2013-11-13 |  | Peter, Martin, Amandine, Julie | Tube 2 | 9 | 2630 | 1.938 | 5.9243 | 5.9576 | 4.6276 |  |  |  | 16.287 | 16.6987 |  |  | 18.945 | 19.4059
BN27 | 2013-11-13 |  | Peter, Martin, Amandine, Julie | Tube 3 | 12 | 2850 | 0.70671 | 5.9243 | 5.9576 | 4.6276 |  |  |  | 16.287 | 16.6987 |  |  | 18.945 | 19.4059
BN27 | 2013-11-13 |  | Peter, Martin, Amandine, Julie | Tube 4 | 14.4 | 3840 | 6.0773 | 5.9243 | 5.9576 | 4.6276 |  |  |  | 16.287 | 16.6987 |  |  | 18.945 | 19.4059
BN27 | 2013-11-13 | 9:54 | Peter, Martin, Amandine, Julie | Tube 5 | 17.5 | 13960 | 0.86705 | 5.9243 | 5.9576 | 4.6276 |  |  |  | 16.287 | 16.6987 |  |  | 18.945 | 19.4059
BN27 | 2013-11-13 |  | Peter, Martin, Amandine, Julie | Tube 6 | 21 | 40700 | 2.005 | 5.9243 | 5.9576 | 4.6276 |  |  |  | 16.287 | 16.6987 |  |  | 18.945 | 19.4059
BN27 | 2014-02-22 | 10:31 | Iriina, Julie | Water table in BN27 piezometer | 1.13 | 582 | ------ | 5.8763 | 5.9347 | 4.8047 |  |  |  | 16.2 | 16.6 |  |  | 19.2 | 19.6
BN27 | 2014-02-22 |  | Iriina, Julie | Tube 1 | 6 | 2550 | 1.1765 | 5.8763 | 5.9347 | 4.8047 |  |  |  | 16.2 | 16.6 |  |  | 19.2 | 19.6
BN27 | 2014-02-22 |  | Iriina, Julie | Tube 2 | 9 | 2630 | 0.38168 | 5.8763 | 5.9347 | 4.8047 |  |  |  | 16.2 | 16.6 |  |  | 19.2 | 19.6
BN27 | 2014-02-22 |  | Iriina, Julie | Tube 3 | 12 | 3110 | 0.96463 | 5.8763 | 5.9347 | 4.8047 |  |  |  | 16.2 | 16.6 |  |  | 19.2 | 19.6
BN27 | 2014-02-22 |  | Iriina, Julie | Tube 4 | 14.4 | 3910 | 0.51282 | 5.8763 | 5.9347 | 4.8047 |  |  |  | 16.2 | 16.6 |  |  | 19.2 | 19.6
BN27 | 2014-02-22 |  | Iriina, Julie | Tube 5 | 17.5 | 14590 | 0.89903 | 5.8763 | 5.9347 | 4.8047 |  |  |  | 16.2 | 16.6 |  |  | 19.2 | 19.6
BN27 | 2014-02-22 |  | Iriina, Julie | Tube 6 | 21 | 36100 | 0.27778 | 5.8763 | 5.9347 | 4.8047 |  |  |  | 16.2 | 16.6 |  |  | 19.2 | 19.6
BN27 | 2014-06-04 | 10:31 | Amit, Tateti , Burebure | Water table in BN27 piezometer | 1.24 | 416 | ------ | 14.616 | 14.874 | 13.634 |  |  |  | 17.5 | 17.6
BN27 | 2014-06-04 |  | Amit, Tateti , Burebure | Tube 1 | 6 | 1415 | 0.28349 | 14.616 | 14.874 | 13.634 |  |  |  | 17.5 | 17.6
BN27 | 2014-06-04 |  | Amit, Tateti , Burebure | Tube 2 | 9 | 1495 | 0.60201 | 14.616 | 14.874 | 13.634 |  |  |  | 17.5 | 17.6
BN27 | 2014-06-04 |  | Amit, Tateti , Burebure | Tube 3 | 12 | 1598 | 0.12516 | 14.616 | 14.874 | 13.634 |  |  |  | 17.5 | 17.6
BN27 | 2014-06-04 |  | Amit, Tateti , Burebure | Tube 4 | 14.4 | 1954 | 3.8825 | 14.616 | 14.874 | 13.634 |  |  |  | 17.5 | 17.6
BN27 | 2014-06-04 |  | Amit, Tateti , Burebure | Tube 5 | 17.5 | 9790 | 1.3361 | 14.616 | 14.874 | 13.634 |  |  |  | 17.5 | 17.6
BN27 | 2014-06-04 |  | Amit, Tateti , Burebure | Tube 6 | 21 | 33200 | 0.60241 | 14.616 | 14.874 | 13.634 |  |  |  | 17.5 | 17.6
BN27 | 2014-08-12 | 10:50 | Amit, Tateti | Water table in BN27 piezometer | 1.24 | 553 | ------ | 14.9457 | 15.4343 | 14.1943 |  |  |  | 17.9238 | 18.2728 |  |  | 20.3782 | 20.6352
BN27 | 2014-08-12 | 10:59 | Amit, Tateti | Tube 1 | 6 | 1095 | 8.631 | 14.9457 | 15.4343 | 14.1943 |  |  |  | 17.9238 | 18.2728 |  |  | 20.3782 | 20.6352
BN27 | 2014-08-12 |  | Amit, Tateti | Tube 2 | 9 | 1141 | 1.4023 | 14.9457 | 15.4343 | 14.1943 |  |  |  | 17.9238 | 18.2728 |  |  | 20.3782 | 20.6352
BN27 | 2014-08-12 |  | Amit, Tateti | Tube 3 | 12 | 1216 | 1.4015 | 14.9457 | 15.4343 | 14.1943 |  |  |  | 17.9238 | 18.2728 |  |  | 20.3782 | 20.6352
BN27 | 2014-08-12 |  | Amit, Tateti | Tube 4 | 14.4 | 1451 | 2.5442 | 14.9457 | 15.4343 | 14.1943 |  |  |  | 17.9238 | 18.2728 |  |  | 20.3782 | 20.6352
BN27 | 2014-08-12 |  | Amit, Tateti | Tube 5 | 17.5 | 7410 | 1.0855 | 14.9457 | 15.4343 | 14.1943 |  |  |  | 17.9238 | 18.2728 |  |  | 20.3782 | 20.6352
BN27 | 2014-08-12 | 11:48 | Amit, Tateti | Tube 6 | 21 | 28800 | 0.34843 | 14.9457 | 15.4343 | 14.1943 |  |  |  | 17.9238 | 18.2728 |  |  | 20.3782 | 20.6352
BN28 | 2013-04-10 | 16:05 | Amit, Tateti | Water table in PVC pipe | 0.9 | 895 | ------ | 12.1276 | 12.5117 | 11.6117 |  |  |  | 13.8039 | 15.2477 |  |  | 17.1204 | 17.1538
BN28 | 2013-04-10 |  | Amit, Tateti | Tube 1 | 6 | 1810 | 1.4006 | 12.1276 | 12.5117 | 11.6117 |  |  |  | 13.8039 | 15.2477 |  |  | 17.1204 | 17.1538
BN28 | 2013-04-10 |  | Amit, Tateti | Tube 2 | 3 | Blocked | Blocked | Blocked | Blocked | 11.6117 | Blocked |  |  | 13.8039 | 15.2477 |  |  | 17.1204 | 17.1538
BN28 | 2013-04-10 |  | Amit, Tateti | Tube 3 | 12 | 1929 | 1.0368 | 12.1276 | 12.5117 | 11.6117 |  |  |  | 13.8039 | 15.2477 |  |  | 17.1204 | 17.1538
BN28 | 2013-04-10 |  | Amit, Tateti | Tube 4 | 15 | Blocked | Blocked | Blocked | Blocked | 11.6117 | Blocked |  |  | 13.8039 | 15.2477 |  |  | 17.1204 | 17.1538
BN28 | 2013-04-10 |  | Amit, Tateti | Tube 5 | 17 | 24300 | 0.41322 | 12.1276 | 12.5117 | 11.6117 |  |  |  | 13.8039 | 15.2477 |  |  | 17.1204 | 17.1538
BN28 | 2013-04-10 | 16:59 | Amit, Tateti | Tube 6 | 19.7 | 40000 | 19.0476 | 12.1276 | 12.5117 | 11.6117 |  |  |  | 13.8039 | 15.2477 |  |  | 17.1204 | 17.1538
BN28 | 2013-08-02 | 11:00 | Peter, Martin, Adrian, Vincent Amit and JC | Water table in PVC pipe | 0.99 | 1187 | ------ | 12.1346 | 12.5212 | 11.5312 |  |  | Salinity Inversion | 13.906 | 15.3136 |  |  | 17.3 | 17.4
BN28 | 2013-08-02 |  | Peter, Martin, Adrian, Vincent Amit and JC | Tube 1 | 6 | 1759 | 1.4261 | 12.1346 | 12.5212 | 11.5312 |  |  | Salinity Inversion | 13.906 | 15.3136 |  |  | 17.3 | 17.4
BN28 | 2013-08-02 |  | Peter, Martin, Adrian, Vincent Amit and JC | Tube 2 | 3 | Blocked | Blocked | Blocked | Blocked | 11.5312 | Blocked |  | Salinity Inversion | 13.906 | 15.3136 |  |  | 17.3 | 17.4
BN28 | 2013-08-02 |  | Peter, Martin, Adrian, Vincent Amit and JC | Tube 3 | 12 | 1930 | 0.51813 | 12.1346 | 12.5212 | 11.5312 |  |  | Salinity Inversion | 13.906 | 15.3136 |  |  | 17.3 | 17.4
BN28 | 2013-08-02 |  | Peter, Martin, Adrian, Vincent Amit and JC | Tube 4 | 15 | Blocked | Blocked | Blocked | Blocked | 11.5312 | Blocked |  | Salinity Inversion | 13.906 | 15.3136 |  |  | 17.3 | 17.4
BN28 | 2013-08-02 |  | Peter, Martin, Adrian, Vincent Amit and JC | Tube 5 | 17 | 23100 | 0 | 12.1346 | 12.5212 | 11.5312 |  |  | Salinity Inversion | 13.906 | 15.3136 |  |  | 17.3 | 17.4
BN28 | 2013-08-02 |  | Peter, Martin, Adrian, Vincent Amit and JC | Tube 6 | 19.7 | 38200 | 1.0582 | 12.1346 | 12.5212 | 11.5312 |  |  | Salinity Inversion | 13.906 | 15.3136 |  |  | 17.3 | 17.4
BN28 | 2013-11-19 | 17:30:00 PM | Amandine, Peter | Water table in BN28 piezometer | 0.8 | 859 | ------ | 12.025 | 12.1011 | 11.3011 |  |  |  | 13.6128 | 15.0012 |  |  | 16.7883 | 16.918
BN28 | 2013-11-19 |  | Amandine, Peter | Tube 1 | 6 | 2128 | 2.1113 | 12.025 | 12.1011 | 11.3011 |  |  |  | 13.6128 | 15.0012 |  |  | 16.7883 | 16.918
BN28 | 2013-11-19 |  | Amandine, Peter | Tube 2 | 3 | Blocked | Blocked | Blocked | Blocked | 11.3011 | Blocked |  |  | 13.6128 | 15.0012 |  |  | 16.7883 | 16.918
BN28 | 2013-11-19 |  | Amandine, Peter | Tube 3 | 12 | 2382 | 3.2746 | 12.025 | 12.1011 | 11.3011 |  |  |  | 13.6128 | 15.0012 |  |  | 16.7883 | 16.918
BN28 | 2013-11-19 |  | Amandine, Peter | Tube 4 | 15 | Blocked | Blocked | Blocked | Blocked | 11.3011 | Blocked |  |  | 13.6128 | 15.0012 |  |  | 16.7883 | 16.918
BN28 | 2013-11-19 | 17:53:00 PM | Amandine, Peter | Tube 5 | 17 | 26000 | 1.7613 | 12.025 | 12.1011 | 11.3011 |  |  |  | 13.6128 | 15.0012 |  |  | 16.7883 | 16.918
BN28 | 2013-11-19 |  | Amandine, Peter | Tube 6 | 19.7 | 39500 | 0.25381 | 12.025 | 12.1011 | 11.3011 |  |  |  | 13.6128 | 15.0012 |  |  | 16.7883 | 16.918
BN28 | 2014-02-22 | 8:00 | Julie | Water table in BN28 piezometer | 0.86 | 644 | ------ | 12.0417 | 12.1602 | 11.3002 |  |  |  | 13.8 | 15.1 |  |  | 17.3 | 17.3
BN28 | 2014-02-22 |  | Julie | Tube 1 | 6 | 2150 | 0 | 12.0417 | 12.1602 | 11.3002 |  |  |  | 13.8 | 15.1 |  |  | 17.3 | 17.3
BN28 | 2014-02-22 |  | Julie | Tube 2 | 3 | Blocked | Blocked | Blocked | Blocked | Blocked | Blocked |  |  | 13.8 | 15.1 |  |  | 17.3 | 17.3
BN28 | 2014-02-22 |  | Julie | Tube 3 | 12 | 2320 | 2.1552 | 12.0417 | 12.1602 | 11.3002 |  |  |  | 13.8 | 15.1 |  |  | 17.3 | 17.3
BN28 | 2014-02-22 |  | Julie | Tube 4 | 15 | Blocked | Blocked | Blocked | Blocked | Blocked | Blocked |  |  | 13.8 | 15.1 |  |  | 17.3 | 17.3
BN28 | 2014-02-22 |  | Julie | Tube 5 | 17 | 23900 | 0 | 12.0417 | 12.1602 | 11.3002 |  |  |  | 13.8 | 15.1 |  |  | 17.3 | 17.3
BN28 | 2014-02-22 | 9:00 | Julie | Tube 6 | 19.7 | 35500 | 0 | 12.0417 | 12.1602 | 11.3002 |  |  |  | 13.8 | 15.1 |  |  | 17.3 | 17.3
BN28 | 2014-06-05 | 8:00 | Amit, Tateti , Burebure | Water table in BN28 piezometer | 0.86 | 604 | ------ | 12.2788 | 12.9344 | 12.0744 |  |  | Salinity Inversion | 14.6 | 15.8 |  |  | 18.4 | 18.6
BN28 | 2014-06-05 |  | Amit, Tateti , Burebure | Tube 1 | 6 | 1594 | 3.5737 | 12.2788 | 12.9344 | 12.0744 |  |  | Salinity Inversion | 14.6 | 15.8 |  |  | 18.4 | 18.6
BN28 | 2014-06-05 |  | Amit, Tateti , Burebure | Tube 2 | 3 | Blocked | Blocked | Blocked | Blocked | Blocked | Blocked |  | Salinity Inversion | 14.6 | 15.8 |  |  | 18.4 | 18.6
BN28 | 2014-06-05 |  | Amit, Tateti , Burebure | Tube 3 | 12 | 1590 | 1.5326 | 12.2788 | 12.9344 | 12.0744 |  |  | Salinity Inversion | 14.6 | 15.8 |  |  | 18.4 | 18.6
BN28 | 2014-06-05 |  | Amit, Tateti , Burebure | Tube 4 | 15 | Blocked | Blocked | Blocked | Blocked | Blocked | Blocked |  | Salinity Inversion | 14.6 | 15.8 |  |  | 18.4 | 18.6
BN28 | 2014-06-05 |  | Amit, Tateti , Burebure | Tube 5 | 17 | 17910 | 0.61694 | 12.2788 | 12.9344 | 12.0744 |  |  | Salinity Inversion | 14.6 | 15.8 |  |  | 18.4 | 18.6
BN28 | 2014-06-05 | 9:00 | Amit, Tateti , Burebure | Tube 6 | 19.7 | 31800 | 0.63291 | 12.2788 | 12.9344 | 12.0744 |  |  | Salinity Inversion | 14.6 | 15.8 |  |  | 18.4 | 18.6
BN28 | 2014-08-16 | 1:30 | Amit, Tateti | Water table in BN28 piezometer | 0.72 | 628 | ------ | 12.4435 | 13.3775 | 12.6575 |  |  |  | 15.1175 | 16.1516 |  |  | 18.7243 | 18.9232
BN28 | 2014-08-16 | 1:40 | Amit, Tateti | Tube 1 | 6 | 1209 | 0.58236 | 12.4435 | 13.3775 | 12.6575 |  |  |  | 15.1175 | 16.1516 |  |  | 18.7243 | 18.9232
BN28 | 2014-08-16 |  | Amit, Tateti | Tube 2 | 3 | Blocked | Blocked | Blocked | Blocked | Blocked | Blocked |  |  | 15.1175 | 16.1516 |  |  | 18.7243 | 18.9232
BN28 | 2014-08-16 |  | Amit, Tateti | Tube 3 | 12 | 1256 | 1.1272 | 12.4435 | 13.3775 | 12.6575 |  |  |  | 15.1175 | 16.1516 |  |  | 18.7243 | 18.9232
BN28 | 2014-08-16 |  | Amit, Tateti | Tube 4 | 15 | Blocked | Blocked | Blocked | Blocked | Blocked | Blocked |  |  | 15.1175 | 16.1516 |  |  | 18.7243 | 18.9232
BN28 | 2014-08-16 |  | Amit, Tateti | Tube 5 | 17 | 15280 | 1.7988 | 12.4435 | 13.3775 | 12.6575 |  |  |  | 15.1175 | 16.1516 |  |  | 18.7243 | 18.9232
BN28 | 2014-08-16 | 2:30 | Amit, Tateti | Tube 6 | 19.7 | 30500 | 1.6667 | 12.4435 | 13.3775 | 12.6575 |  |  |  | 15.1175 | 16.1516 |  |  | 18.7243 | 18.9232
BN29 | 2013-04-11 |  | Amit and Tateti | Water table in PVC pipe | 0.89 | 493 | ------ | 6.4044 | 6.6613 | 5.7713 |  |  |  | 12.112 | 12.2164 |  |  | 14.0204 | 14.3692
BN29 | 2013-04-11 | 9:05 | Amit and Tateti | Tube 1 | 6 | 2018 | 1.9384 | 6.4044 | 6.6613 | 5.7713 |  |  |  | 12.112 | 12.2164 |  |  | 14.0204 | 14.3692
BN29 | 2013-04-11 |  | Amit and Tateti | Tube 2 | 9.4 | 6070 | 0 | 6.4044 | 6.6613 | 5.7713 |  |  |  | 12.112 | 12.2164 |  |  | 14.0204 | 14.3692
BN29 | 2013-04-11 |  | Amit and Tateti | Tube 3 | 12 | 9120 | 0.77348 | 6.4044 | 6.6613 | 5.7713 |  |  |  | 12.112 | 12.2164 |  |  | 14.0204 | 14.3692
BN29 | 2013-04-11 |  | Amit and Tateti | Tube 4 | 15 | 32700 | 0.61538 | 6.4044 | 6.6613 | 5.7713 |  |  |  | 12.112 | 12.2164 |  |  | 14.0204 | 14.3692
BN29 | 2013-04-11 |  | Amit and Tateti | Tube 5 | 18.4 | 39300 | 0.25445 | 6.4044 | 6.6613 | 5.7713 |  |  |  | 12.112 | 12.2164 |  |  | 14.0204 | 14.3692
BN29 | 2013-04-11 | 9:44 | Amit and Tateti | Tube 6 | 20.6 | 42000 | 0.71429 | 6.4044 | 6.6613 | 5.7713 |  |  |  | 12.112 | 12.2164 |  |  | 14.0204 | 14.3692
BN29 | 2013-08-01 | 11:06 | Peter, Martin, Adrian, Vincent Amit and JC | Water table in PVC pipe | 1.03 | 414 | ------ | 4.4904 | 5.2683 | 4.2383 |  |  |  | 9.4297 | 9.4463 |  |  | 12.4878 | 12.5839
BN29 | 2013-08-01 |  | Peter, Martin, Adrian, Vincent Amit and JC | Tube 1 | 6 | 3410 | 1.173 | 4.4904 | 5.2683 | 4.2383 |  |  |  | 9.4297 | 9.4463 |  |  | 12.4878 | 12.5839
BN29 | 2013-08-01 |  | Peter, Martin, Adrian, Vincent Amit and JC | Tube 2 | 9.4 | 9850 | 0.61287 | 4.4904 | 5.2683 | 4.2383 |  |  |  | 9.4297 | 9.4463 |  |  | 12.4878 | 12.5839
BN29 | 2013-08-01 |  | Peter, Martin, Adrian, Vincent Amit and JC | Tube 3 | 12 | 23000 | 13.4783 | 4.4904 | 5.2683 | 4.2383 |  |  |  | 9.4297 | 9.4463 |  |  | 12.4878 | 12.5839
BN29 | 2013-08-01 |  | Peter, Martin, Adrian, Vincent Amit and JC | Tube 4 | 15 | 35300 | 0.28329 | 4.4904 | 5.2683 | 4.2383 |  |  |  | 9.4297 | 9.4463 |  |  | 12.4878 | 12.5839
BN29 | 2013-08-01 |  | Peter, Martin, Adrian, Vincent Amit and JC | Tube 5 | 18.4 | 40000 | 0.50251 | 4.4904 | 5.2683 | 4.2383 |  |  |  | 9.4297 | 9.4463 |  |  | 12.4878 | 12.5839
BN29 | 2013-08-01 |  | Peter, Martin, Adrian, Vincent Amit and JC | Tube 6 | 20.6 | 43200 | 0.46512 | 4.4904 | 5.2683 | 4.2383 |  |  |  | 9.4297 | 9.4463 |  |  | 12.4878 | 12.5839
BN29 | 2013-11-20 | 9:13 | Amandine, Peter | Water table in BN29 piezometer | 0.845 | 394 | ------ | 5.3951 | 5.7199 | 4.8749 |  |  |  | 9.8228 | 10.2293 |  |  | 13.2 | 13.9
BN29 | 2013-11-20 |  | Amandine, Peter | Tube 1 | 6 | 2780 | 0.72464 | 5.3951 | 5.7199 | 4.8749 |  |  |  | 9.8228 | 10.2293 |  |  | 13.2 | 13.9
BN29 | 2013-11-20 |  | Amandine, Peter | Tube 2 | 9.4 | 8130 | 1.7522 | 5.3951 | 5.7199 | 4.8749 |  |  |  | 9.8228 | 10.2293 |  |  | 13.2 | 13.9
BN29 | 2013-11-20 |  | Amandine, Peter | Tube 3 | 12 | Blocked | Blocked | Blocked | Blocked | 4.8749 | Blocked |  |  | 9.8228 | 10.2293 |  |  | 13.2 | 13.9
BN29 | 2013-11-20 |  | Amandine, Peter | Tube 4 | 15 | 32900 | 6.4725 | 5.3951 | 5.7199 | 4.8749 |  |  |  | 9.8228 | 10.2293 |  |  | 13.2 | 13.9
BN29 | 2013-11-20 |  | Amandine, Peter | Tube 5 | 18.4 | 38800 | 4.0214 | 5.3951 | 5.7199 | 4.8749 |  |  |  | 9.8228 | 10.2293 |  |  | 13.2 | 13.9
BN29 | 2013-11-20 | 10:16 | Amandine, Peter | Tube 6 | 20.6 | 41800 | 2.451 | 5.3951 | 5.7199 | 4.8749 |  |  |  | 9.8228 | 10.2293 |  |  | 13.2 | 13.9
BN29 | 2014-02-19 | 14:44 | Teretia, Enna, Amini, Amit, Peter, Julie | Water table in BN29 piezometer | 0.85 | 346 | ------ | 6.4933 | 6.8882 | 6.0382 |  |  |  | 10.1 | 10.7 |  |  | 13.4 | 14.1
BN29 | 2014-02-19 |  | Teretia, Enna, Amini, Amit, Peter, Julie | Tube 1 | 6 | 1738 | 0.87057 | 6.4933 | 6.8882 | 6.0382 |  |  |  | 10.1 | 10.7 |  |  | 13.4 | 14.1
BN29 | 2014-02-19 |  | Teretia, Enna, Amini, Amit, Peter, Julie | Tube 2 | 9.4 | 6990 | 12.7419 | 6.4933 | 6.8882 | 6.0382 |  |  |  | 10.1 | 10.7 |  |  | 13.4 | 14.1
BN29 | 2014-02-19 |  | Teretia, Enna, Amini, Amit, Peter, Julie | Tube 3 | 12 | Blocked | Blocked | Blocked | Blocked | Blocked | Blocked |  |  | 10.1 | 10.7 |  |  | 13.4 | 14.1
BN29 | 2014-02-19 |  | Teretia, Enna, Amini, Amit, Peter, Julie | Tube 4 | 15 | 32000 | 0.94637 | 6.4933 | 6.8882 | 6.0382 |  |  |  | 10.1 | 10.7 |  |  | 13.4 | 14.1
BN29 | 2014-02-19 |  | Teretia, Enna, Amini, Amit, Peter, Julie | Tube 5 | 18.4 | 39000 | 1.2987 | 6.4933 | 6.8882 | 6.0382 |  |  |  | 10.1 | 10.7 |  |  | 13.4 | 14.1
BN29 | 2014-02-19 | 15:00 | Teretia, Enna, Amini, Amit, Peter, Julie | Tube 6 | 20.6 | 39400 | 0.25381 | 6.4933 | 6.8882 | 6.0382 |  |  |  | 10.1 | 10.7 |  |  | 13.4 | 14.1
BN29 | 2014-06-05 |  | Amit, Tateti , Burebure | Water table in BN29 piezometer | 0.92 | 328 | ------ | 7.0355 | 7.386 | 6.466 |  |  |  | 10.8 | 11.9 |  |  | 14.3 | 14.7
BN29 | 2014-06-05 |  | Amit, Tateti , Burebure | Tube 1 | 6 | 1738 | 997177.5035 | 7.0355 | 7.386 | 6.466 |  |  |  | 10.8 | 11.9 |  |  | 14.3 | 14.7
BN29 | 2014-06-05 |  | Amit, Tateti , Burebure | Tube 2 | 9.4 | 4240 | 3.6232 | 7.0355 | 7.386 | 6.466 |  |  |  | 10.8 | 11.9 |  |  | 14.3 | 14.7
BN29 | 2014-06-05 |  | Amit, Tateti , Burebure | Tube 3 | 12 | Blocked | Blocked | Blocked | Blocked | Blocked | Blocked |  |  | 10.8 | 11.9 |  |  | 14.3 | 14.7
BN29 | 2014-06-05 |  | Amit, Tateti , Burebure | Tube 4 | 15 | 28100 | 2.1818 | 7.0355 | 7.386 | 6.466 |  |  |  | 10.8 | 11.9 |  |  | 14.3 | 14.7
BN29 | 2014-06-05 |  | Amit, Tateti , Burebure | Tube 5 | 18.4 | 33600 | 0.5988 | 7.0355 | 7.386 | 6.466 |  |  |  | 10.8 | 11.9 |  |  | 14.3 | 14.7
BN29 | 2014-06-05 |  | Amit, Tateti , Burebure | Tube 6 | 20.6 | 36400 | 1.0989 | 7.0355 | 7.386 | 6.466 |  |  |  | 10.8 | 11.9 |  |  | 14.3 | 14.7
BN29 | 2014-08-14 | 8:00 | Amit, Tateti | Water table in BN29 piezometer | 0.82 | 273 | ------ | 8.3027 | 8.6771 | 7.8571 |  |  |  | 11.2612 | 12.5822 |  |  | 15.6182 | 15.6939
BN29 | 2014-08-14 |  | Amit, Tateti | Tube 1 | 6 | 968 | 1.0438 | 8.3027 | 8.6771 | 7.8571 |  |  |  | 11.2612 | 12.5822 |  |  | 15.6182 | 15.6939
BN29 | 2014-08-14 |  | Amit, Tateti | Tube 2 | 9.4 | 3230 | 0.62305 | 8.3027 | 8.6771 | 7.8571 |  |  |  | 11.2612 | 12.5822 |  |  | 15.6182 | 15.6939
BN29 | 2014-08-14 |  | Amit, Tateti | Tube 3 | 12 | Blocked | Blocked | Blocked | Blocked | Blocked | Blocked |  |  | 11.2612 | 12.5822 |  |  | 15.6182 | 15.6939
BN29 | 2014-08-14 |  | Amit, Tateti | Tube 4 | 15 | 23600 | 1.7094 | 8.3027 | 8.6771 | 7.8571 |  |  |  | 11.2612 | 12.5822 |  |  | 15.6182 | 15.6939
BN29 | 2014-08-14 |  | Amit, Tateti | Tube 5 | 18.4 | 31300 | 0.64309 | 8.3027 | 8.6771 | 7.8571 |  |  |  | 11.2612 | 12.5822 |  |  | 15.6182 | 15.6939
BN29 | 2014-08-14 | 9:05 | Amit, Tateti | Tube 6 | 20.6 | 34200 | 0.58824 | 8.3027 | 8.6771 | 7.8571 |  |  |  | 11.2612 | 12.5822 |  |  | 15.6182 | 15.6939
BN32 | 2013-04-12 | 25:12 | Amit and Tateti | Water table in PVC pipe | 1.38 | 677 | ------ | 14.1244 | 14.4352 | 13.0552 | missing data |  |  | 16.2 | 16.9 |  |  | 18.7 | 18.9
BN32 | 2013-04-12 |  | Amit and Tateti | Tube 1 | 1.3 | Blocked | Blocked | Blocked | Blocked | Blocked | Blocked |  |  | 16.2 | 16.9 |  |  | 18.7 | 18.9
BN32 | 2013-04-12 |  | Amit and Tateti | Tube 2 | 9 | 944 | 9.0042 | 14.1244 | 14.4352 | 13.0552 | missing data |  |  | 16.2 | 16.9 |  |  | 18.7 | 18.9
BN32 | 2013-04-12 |  | Amit and Tateti | Tube 3 | 12 | 923 | 3.1746 | 14.1244 | 14.4352 | 13.0552 | missing data |  |  | 16.2 | 16.9 |  |  | 18.7 | 18.9
BN32 | 2013-04-12 |  | Amit and Tateti | Tube 4 | 15 | 3150 | 6.9052 | 14.1244 | 14.4352 | 13.0552 | missing data |  |  | 16.2 | 16.9 |  |  | 18.7 | 18.9
BN32 | 2013-04-12 |  | Amit and Tateti | Tube 5 | 18 | 19840 | 0.23419 | 14.1244 | 14.4352 | 13.0552 | missing data |  |  | 16.2 | 16.9 |  |  | 18.7 | 18.9
BN32 | 2013-04-12 |  | Amit and Tateti | Tube 6 | 21 | 42700 | 0.21786 | 14.1244 | 14.4352 | 13.0552 | missing data |  |  | 16.2 | 16.9 |  |  | 18.7 | 18.9
BN32 | 2013-04-12 |  | Amit and Tateti | Tube 7 | 23.7 | 46000 | 2.5918 | 14.1244 | 14.4352 | 13.0552 | missing data |  |  | 16.2 | 16.9 |  |  | 18.7 | 18.9
BN32 | 2013-04-12 | 37:12 | Amit and Tateti | Tube 8 | 25.6 | 47500 | 3 figs unavail | 14.1244 | 14.4352 | 13.0552 | missing data |  |  | 16.2 | 16.9 |  |  | 18.7 | 18.9
BN32 | 2013-08-02 | 7:50 | Peter, Martin, Adrian, Vincent Amit and JC | Water table in PVC pipe | 1.47 | 631 | ------ | 13.2396 | 13.7319 | 12.2619 |  |  |  | 15.9274 | 16.5063 |  |  | 18.3493 | 18.4731
BN32 | 2013-08-02 |  | Peter, Martin, Adrian, Vincent Amit and JC | Tube 1 | 1.3 | Blocked | Blocked | Blocked | Blocked | 12.2619 | Blocked |  |  | 15.9274 | 16.5063 |  |  | 18.3493 | 18.4731
BN32 | 2013-08-02 |  | Peter, Martin, Adrian, Vincent Amit and JC | Tube 2 | 9 | 1094 | 1.5539 | 13.2396 | 13.7319 | 12.2619 |  |  |  | 15.9274 | 16.5063 |  |  | 18.3493 | 18.4731
BN32 | 2013-08-02 |  | Peter, Martin, Adrian, Vincent Amit and JC | Tube 3 | 12 | 1148 | 1.1312 | 13.2396 | 13.7319 | 12.2619 |  |  |  | 15.9274 | 16.5063 |  |  | 18.3493 | 18.4731
BN32 | 2013-08-02 |  | Peter, Martin, Adrian, Vincent Amit and JC | Tube 4 | 15 | 4420 | 5.919 | 13.2396 | 13.7319 | 12.2619 |  |  |  | 15.9274 | 16.5063 |  |  | 18.3493 | 18.4731
BN32 | 2013-08-02 |  | Peter, Martin, Adrian, Vincent Amit and JC | Tube 5 | 18 | 22470 | 0.45249 | 13.2396 | 13.7319 | 12.2619 |  |  |  | 15.9274 | 16.5063 |  |  | 18.3493 | 18.4731
BN32 | 2013-08-02 |  | Peter, Martin, Adrian, Vincent Amit and JC | Tube 6 | 21 | 44200 | 0.42918 | 13.2396 | 13.7319 | 12.2619 |  |  |  | 15.9274 | 16.5063 |  |  | 18.3493 | 18.4731
BN32 | 2013-08-02 |  | Peter, Martin, Adrian, Vincent Amit and JC | Tube 7 | 23.7 | 46600 | 0.21142 | 13.2396 | 13.7319 | 12.2619 |  |  |  | 15.9274 | 16.5063 |  |  | 18.3493 | 18.4731
BN32 | 2013-08-02 |  | Peter, Martin, Adrian, Vincent Amit and JC | Tube 8 | 25.6 | 47300 | 3 figs unavail | 13.2396 | 13.7319 | 12.2619 |  |  |  | 15.9274 | 16.5063 |  |  | 18.3493 | 18.4731
BN32 | 2013-11-20 | 12:31 | Amandine , Tateti | Water table in BN32 piezometer | 1.55 | 844 | ------ | 12.5449 | 13.0179 | 11.4679 |  |  |  | 15.7 | 15.7182 |  |  | 17.5789 | 17.7559
BN32 | 2013-11-20 |  | Amandine , Tateti | Tube 1 | 1.3 | Blocked | Blocked | Blocked | Blocked | 11.4679 | Blocked |  |  | 15.4008 | 15.7182 |  |  | 17.5789 | 17.7559
BN32 | 2013-11-20 |  | Amandine , Tateti | Tube 2 | 9 | 1379 | 0.80409 | 12.5449 | 13.0179 | 11.4679 |  |  |  | 15.4008 | 15.7182 |  |  | 17.5789 | 17.7559
BN32 | 2013-11-20 |  | Amandine , Tateti | Tube 3 | 12 | 1448 | 0.13812 | 12.5449 | 13.0179 | 11.4679 |  |  |  | 15.4008 | 15.7182 |  |  | 17.5789 | 17.7559
BN32 | 2013-11-20 |  | Amandine , Tateti | Tube 4 | 15 | 7240 | 2.8674 | 12.5449 | 13.0179 | 11.4679 |  |  |  | 15.4008 | 15.7182 |  |  | 17.5789 | 17.7559
BN32 | 2013-11-20 |  | Amandine , Tateti | Tube 5 | 18 | 27900 | 0.67873 | 12.5449 | 13.0179 | 11.4679 |  |  |  | 15.4008 | 15.7182 |  |  | 17.5789 | 17.7559
BN32 | 2013-11-20 |  | Amandine , Tateti | Tube 6 | 21 | 44400 | 0.21645 | 12.5449 | 13.0179 | 11.4679 |  |  |  | 15.4008 | 15.7182 |  |  | 17.5789 | 17.7559
BN32 | 2013-11-20 |  | Amandine , Tateti | Tube 7 | 23.7 | 46200 | 0.42918 | 12.5449 | 13.0179 | 11.4679 |  |  |  | 15.4008 | 15.7182 |  |  | 17.5789 | 17.7559
BN32 | 2013-11-20 | 13:08 | Amandine , Tateti | Tube 8 | 25.6 | 46800 | 3 figs unavail | 12.5449 | 13.0179 | 11.4679 |  |  |  | 15.4008 | 15.7182 |  |  | 17.5789 | 17.7559
BN32 | 2014-02-19 | 10:44 | Teretia, Enna, Amini, Amit, Peter, Julie | Water table in BN32 piezometer | 1.265 | 768 | ------ | 12.5178 | 12.9554 | 11.6904 |  |  | Salinity Inversion | 15.5 | 15.8 |  |  | 17.9 | 17.9
BN32 | 2014-02-19 |  | Teretia, Enna, Amini, Amit, Peter, Julie | Tube 1 | 1.3 | Blocked | Blocked | Blocked | Blocked | Blocked | Blocked |  | Salinity Inversion | 15.5 | 15.8 |  |  | 17.9 | 17.9
BN32 | 2014-02-19 |  | Teretia, Enna, Amini, Amit, Peter, Julie | Tube 2 | 9 | 1375 | 1.8182 | 12.5178 | 12.9554 | 11.6904 |  |  | Salinity Inversion | 15.5 | 15.8 |  |  | 17.9 | 17.9
BN32 | 2014-02-19 |  | Teretia, Enna, Amini, Amit, Peter, Julie | Tube 3 | 12 | 1530 | 3.0769 | 12.5178 | 12.9554 | 11.6904 |  |  | Salinity Inversion | 15.5 | 15.8 |  |  | 17.9 | 17.9
BN32 | 2014-02-19 |  | Teretia, Enna, Amini, Amit, Peter, Julie | Tube 4 | 15 | 7150 | 0.3861 | 12.5178 | 12.9554 | 11.6904 |  |  | Salinity Inversion | 15.5 | 15.8 |  |  | 17.9 | 17.9
BN32 | 2014-02-19 |  | Teretia, Enna, Amini, Amit, Peter, Julie | Tube 5 | 18 | 25900 | 0.22422 | 12.5178 | 12.9554 | 11.6904 |  |  | Salinity Inversion | 15.5 | 15.8 |  |  | 17.9 | 17.9
BN32 | 2014-02-19 |  | Teretia, Enna, Amini, Amit, Peter, Julie | Tube 6 | 21 | 44600 | 0.67416 | 12.5178 | 12.9554 | 11.6904 |  |  | Salinity Inversion | 15.5 | 15.8 |  |  | 17.9 | 17.9
BN32 | 2014-02-19 |  | Teretia, Enna, Amini, Amit, Peter, Julie | Tube 7 | 23.7 | 44500 | 0.42553 | 12.5178 | 12.9554 | 11.6904 |  |  | Salinity Inversion | 15.5 | 15.8 |  |  | 17.9 | 17.9
BN32 | 2014-02-19 |  | Teretia, Enna, Amini, Amit, Peter, Julie | Tube 8 | 25.6 | 47000 | 3 figs unavail | 12.5178 | 12.9554 | 11.6904 |  |  | Salinity Inversion | 15.5 | 15.8 |  |  | 17.9 | 17.9
BN32 | 2014-06-05 |  | Amit, Tateti , Burebure | Water table in BN32 piezometer | 1.38 | 465 | ------ | 14.5286 | 14.7104 | 13.3304 |  |  |  | 16.2 | 16.9 |  |  | 18.7 | 18.8
BN32 | 2014-06-05 |  | Amit, Tateti , Burebure | Tube 1 | 1.3 | Blocked | Blocked | Blocked | Blocked | Blocked | Blocked |  |  | 16.2 | 16.9 |  |  | 18.7 | 18.8
BN32 | 2014-06-05 |  | Amit, Tateti , Burebure | Tube 2 | 9 | 821 | 0.48721 | 14.5286 | 14.7104 | 13.3304 |  |  |  | 16.2 | 16.9 |  |  | 18.7 | 18.8
BN32 | 2014-06-05 |  | Amit, Tateti , Burebure | Tube 3 | 12 | 837 | 6.4057 | 14.5286 | 14.7104 | 13.3304 |  |  |  | 16.2 | 16.9 |  |  | 18.7 | 18.8
BN32 | 2014-06-05 |  | Amit, Tateti , Burebure | Tube 4 | 15 | 2810 | 3.3019 | 14.5286 | 14.7104 | 13.3304 |  |  |  | 16.2 | 16.9 |  |  | 18.7 | 18.8
BN32 | 2014-06-05 |  | Amit, Tateti , Burebure | Tube 5 | 18 | 21200 | 0.5168 | 14.5286 | 14.7104 | 13.3304 |  |  |  | 16.2 | 16.9 |  |  | 18.7 | 18.8
BN32 | 2014-06-05 |  | Amit, Tateti , Burebure | Tube 6 | 21 | 38700 | 0.73529 | 14.5286 | 14.7104 | 13.3304 |  |  |  | 16.2 | 16.9 |  |  | 18.7 | 18.8
BN32 | 2014-06-05 |  | Amit, Tateti , Burebure | Tube 7 | 23.7 | 41100 | 0.48309 | 14.5286 | 14.7104 | 13.3304 |  |  |  | 16.2 | 16.9 |  |  | 18.7 | 18.8
BN32 | 2014-06-05 |  | Amit, Tateti , Burebure | Tube 8 | 25.6 | 41500 | 3 figs unavail | 14.5286 | 14.7104 | 13.3304 |  |  |  | 16.2 | 16.9 |  |  | 18.7 | 18.8
BN32 | 2014-08-16 | 9:20 | Amit, Tateti | Water table in BN32 piezometer | 1.36 | 486 | ------ | 15.0252 | 15.0897 | 13.7297 |  |  |  | 16.2069 | 16.9696 |  |  | 18.7479 | 18.9054
BN32 | 2014-08-16 | 9:30 | Amit, Tateti | Tube 1 | 1.3 | Blocked | Blocked | Blocked | Blocked | Blocked | Blocked |  |  | 16.2069 | 16.9696 |  |  | 18.7479 | 18.9054
BN32 | 2014-08-16 |  | Amit, Tateti | Tube 2 | 9 | 804 | 0.74627 | 15.0252 | 15.0897 | 13.7297 |  |  |  | 16.2069 | 16.9696 |  |  | 18.7479 | 18.9054
BN32 | 2014-08-16 |  | Amit, Tateti | Tube 3 | 12 | 821 | 1.7094 | 15.0252 | 15.0897 | 13.7297 |  |  |  | 16.2069 | 16.9696 |  |  | 18.7479 | 18.9054
BN32 | 2014-08-16 |  | Amit, Tateti | Tube 4 | 15 | 2340 | 4.4007 | 15.0252 | 15.0897 | 13.7297 |  |  |  | 16.2069 | 16.9696 |  |  | 18.7479 | 18.9054
BN32 | 2014-08-16 |  | Amit, Tateti | Tube 5 | 18 | 21380 | 0.56022 | 15.0252 | 15.0897 | 13.7297 |  |  |  | 16.2069 | 16.9696 |  |  | 18.7479 | 18.9054
BN32 | 2014-08-16 |  | Amit, Tateti | Tube 6 | 21 | 35900 | 1.0526 | 15.0252 | 15.0897 | 13.7297 |  |  |  | 16.2069 | 16.9696 |  |  | 18.7479 | 18.9054
BN32 | 2014-08-16 |  | Amit, Tateti | Tube 7 | 23.7 | 38400 | 0.74813 | 15.0252 | 15.0897 | 13.7297 |  |  |  | 16.2069 | 16.9696 |  |  | 18.7479 | 18.9054
BN32 | 2014-08-16 | 10:40 | Amit, Tateti | Tube 8 | 25.6 | 40400 | 3 figs unavail | 15.0252 | 15.0897 | 13.7297 |  |  |  | 16.2069 | 16.9696 |  |  | 18.7479 | 18.9054
BN33 | 2013-04-12 |  | Amit & Tateti | Water table in PVC pipe | 1.63 | 741 | ------ | 12.6599 | 13.4382 | 11.8082 |  |  | Salinity Inversion | 15.1677 | 15.3433 |  |  | 16.8338 | 17.2647
BN33 | 2013-04-12 |  | Amit & Tateti | Tube 1 | 6 | 809 | 0.87282 | 12.6599 | 13.4382 | 11.8082 |  |  | Salinity Inversion | 15.1677 | 15.3433 |  |  | 16.8338 | 17.2647
BN33 | 2013-04-12 |  | Amit & Tateti | Tube 2 | 9 | 817 | 0.73983 | 12.6599 | 13.4382 | 11.8082 |  |  | Salinity Inversion | 15.1677 | 15.3433 |  |  | 16.8338 | 17.2647
BN33 | 2013-04-12 |  | Amit & Tateti | Tube 3 | 12 | 811 | 1.233 | 12.6599 | 13.4382 | 11.8082 |  |  | Salinity Inversion | 15.1677 | 15.3433 |  |  | 16.8338 | 17.2647
BN33 | 2013-04-12 |  | Amit & Tateti | Tube 4 | 15 | 8490 | 10.9804 | 12.6599 | 13.4382 | 11.8082 |  |  | Salinity Inversion | 15.1677 | 15.3433 |  |  | 16.8338 | 17.2647
BN33 | 2013-04-12 |  | Amit & Tateti | Tube 5 | 18 | 35500 | 0.56338 | 12.6599 | 13.4382 | 11.8082 |  |  | Salinity Inversion | 15.1677 | 15.3433 |  |  | 16.8338 | 17.2647
BN33 | 2013-04-12 |  | Amit & Tateti | Tube 6 | 21 | 44100 | 0.45351 | 12.6599 | 13.4382 | 11.8082 |  |  | Salinity Inversion | 15.1677 | 15.3433 |  |  | 16.8338 | 17.2647
BN33 | 2013-04-12 |  | Amit & Tateti | Tube 7 | 24 | 46000 | 0.86207 | 12.6599 | 13.4382 | 11.8082 |  |  | Salinity Inversion | 15.1677 | 15.3433 |  |  | 16.8338 | 17.2647
BN33 | 2013-04-12 | 10:57 | Amit & Tateti | Tube 8 | 27 | 46700 | 3 figs unavail | 12.6599 | 13.4382 | 11.8082 |  |  | Salinity Inversion | 15.1677 | 15.3433 |  |  | 16.8338 | 17.2647
BN33 | 2013-08-02 | 229:12 | Peter, Martin, Adrian, Vincent Amit and JC | Water table in PVC pipe | 1.74 | 836 | ------ | 12.5246 | 13.2913 | 11.5513 |  |  |  | 14.9263 | 14.9724 |  |  | 16.7329 | 17.14
BN33 | 2013-08-02 |  | Peter, Martin, Adrian, Vincent Amit and JC | Tube 1 | 6 | 849 | 0.59032 | 12.5246 | 13.2913 | 11.5513 |  |  |  | 14.9263 | 14.9724 |  |  | 16.7329 | 17.14
BN33 | 2013-08-02 |  | Peter, Martin, Adrian, Vincent Amit and JC | Tube 2 | 9 | 850 | 0.35419 | 12.5246 | 13.2913 | 11.5513 |  |  |  | 14.9263 | 14.9724 |  |  | 16.7329 | 17.14
BN33 | 2013-08-02 |  | Peter, Martin, Adrian, Vincent Amit and JC | Tube 3 | 12 | 862 | 0.11614 | 12.5246 | 13.2913 | 11.5513 |  |  |  | 14.9263 | 14.9724 |  |  | 16.7329 | 17.14
BN33 | 2013-08-02 |  | Peter, Martin, Adrian, Vincent Amit and JC | Tube 4 | 15 | 10230 | 4.2813 | 12.5246 | 13.2913 | 11.5513 |  |  |  | 14.9263 | 14.9724 |  |  | 16.7329 | 17.14
BN33 | 2013-08-02 |  | Peter, Martin, Adrian, Vincent Amit and JC | Tube 5 | 18 | 35800 | 0.55866 | 12.5246 | 13.2913 | 11.5513 |  |  |  | 14.9263 | 14.9724 |  |  | 16.7329 | 17.14
BN33 | 2013-08-02 |  | Peter, Martin, Adrian, Vincent Amit and JC | Tube 6 | 21 | 44000 | 0.45455 | 12.5246 | 13.2913 | 11.5513 |  |  |  | 14.9263 | 14.9724 |  |  | 16.7329 | 17.14
BN33 | 2013-08-02 |  | Peter, Martin, Adrian, Vincent Amit and JC | Tube 7 | 24 | 46200 | 0.42918 | 12.5246 | 13.2913 | 11.5513 |  |  |  | 14.9263 | 14.9724 |  |  | 16.7329 | 17.14
BN33 | 2013-08-02 |  | Peter, Martin, Adrian, Vincent Amit and JC | Tube 8 | 27 | 46800 | 3 figs unavail | 12.5246 | 13.2913 | 11.5513 |  |  |  | 14.9263 | 14.9724 |  |  | 16.7329 | 17.14
BN33 | 2013-11-20 | 11:17 | Amandine, Tateti | Water table in BN33 piezometer | 1.715 | 1130 | ------ | 12.3562 | 13.0859 | 11.3709 |  |  | Salinity Inversion | 14.0656 | 14.6198 |  |  | 16.3856 | 16.747
BN33 | 2013-11-20 |  | Amandine, Tateti | Tube 1 | 6 | 933 | 38.9068 | 12.3562 | 13.0859 | 11.3709 |  |  | Salinity Inversion | 14.0656 | 14.6198 |  |  | 16.3856 | 16.747
BN33 | 2013-11-20 |  | Amandine, Tateti | Tube 2 | 9 | 906 | 0.33113 | 12.3562 | 13.0859 | 11.3709 |  |  | Salinity Inversion | 14.0656 | 14.6198 |  |  | 16.3856 | 16.747
BN33 | 2013-11-20 |  | Amandine, Tateti | Tube 3 | 12 | 937 | 0.85379 | 12.3562 | 13.0859 | 11.3709 |  |  | Salinity Inversion | 14.0656 | 14.6198 |  |  | 16.3856 | 16.747
BN33 | 2013-11-20 |  | Amandine, Tateti | Tube 4 | 15 | 14100 | 10.1562 | 12.3562 | 13.0859 | 11.3709 |  |  | Salinity Inversion | 14.0656 | 14.6198 |  |  | 16.3856 | 16.747
BN33 | 2013-11-20 |  | Amandine, Tateti | Tube 5 | 18 | 37700 | 0.26525 | 12.3562 | 13.0859 | 11.3709 |  |  | Salinity Inversion | 14.0656 | 14.6198 |  |  | 16.3856 | 16.747
BN33 | 2013-11-20 |  | Amandine, Tateti | Tube 6 | 21 | 44500 | 0.67873 | 12.3562 | 13.0859 | 11.3709 |  |  | Salinity Inversion | 14.0656 | 14.6198 |  |  | 16.3856 | 16.747
BN33 | 2013-11-20 | 11:49 | Amandine, Tateti | Tube 7 | 24 | 46300 | 0.42918 | 12.3562 | 13.0859 | 11.3709 |  |  | Salinity Inversion | 14.0656 | 14.6198 |  |  | 16.3856 | 16.747
BN33 | 2013-11-20 |  | Amandine, Tateti | Tube 8 | 27 | 46800 | 3 figs unavail | 12.3562 | 13.0859 | 11.3709 |  |  | Salinity Inversion | 14.0656 | 14.6198 |  |  | 16.3856 | 16.747
BN33 | 2014-02-18 | 8:20 | Teretia, Eriina, Amini, Amit | Water table in BN33 piezometer | 1.62 | 425 | ------ | 12.2817 | 12.9168 | 11.2968 |  |  |  | 13.8 | 14.5 |  |  | 16.3 | 16.6
BN33 | 2014-02-18 |  | Teretia, Eriina, Amini, Amit | Tube 1 | 6 | 967 | 0.62048 | 12.2817 | 12.9168 | 11.2968 |  |  |  | 13.8 | 14.5 |  |  | 16.3 | 16.6
BN33 | 2014-02-18 |  | Teretia, Eriina, Amini, Amit | Tube 2 | 9 | 970 | 0.93652 | 12.2817 | 12.9168 | 11.2968 |  |  |  | 13.8 | 14.5 |  |  | 16.3 | 16.6
BN33 | 2014-02-18 |  | Teretia, Eriina, Amini, Amit | Tube 3 | 12 | 1106 | 8.4087 | 12.2817 | 12.9168 | 11.2968 |  |  |  | 13.8 | 14.5 |  |  | 16.3 | 16.6
BN33 | 2014-02-18 |  | Teretia, Eriina, Amini, Amit | Tube 4 | 15 | 15950 | 3.1695 | 12.2817 | 12.9168 | 11.2968 |  |  |  | 13.8 | 14.5 |  |  | 16.3 | 16.6
BN33 | 2014-02-18 |  | Teretia, Eriina, Amini, Amit | Tube 5 | 18 | 36600 | 1.385 | 12.2817 | 12.9168 | 11.2968 |  |  |  | 13.8 | 14.5 |  |  | 16.3 | 16.6
BN33 | 2014-02-18 |  | Teretia, Eriina, Amini, Amit | Tube 6 | 21 | 44400 | 0.90498 | 12.2817 | 12.9168 | 11.2968 |  |  |  | 13.8 | 14.5 |  |  | 16.3 | 16.6
BN33 | 2014-02-18 |  | Teretia, Eriina, Amini, Amit | Tube 7 | 24 | 44600 | 0.21413 | 12.2817 | 12.9168 | 11.2968 |  |  |  | 13.8 | 14.5 |  |  | 16.3 | 16.6
BN33 | 2014-02-18 |  | Teretia, Eriina, Amini, Amit | Tube 8 | 27 | 46700 | 3 figs unavail | 12.2817 | 12.9168 | 11.2968 |  |  |  | 13.8 | 14.5 |  |  | 16.3 | 16.6
BN33 | 2014-06-05 | 8:20 | Amit, Tateti , Burebure | Water table in BN33 piezometer | 1.64 | 539 | ------ | 12.5783 | 13.2825 | 11.6425 |  |  | Salinity Inversion | 15.1 | 15.3 |  |  | 17.2 | 17.5
BN33 | 2014-06-05 |  | Amit, Tateti , Burebure | Tube 1 | 6 | 972 | 0.5144 | 12.5783 | 13.2825 | 11.6425 |  |  | Salinity Inversion | 15.1 | 15.3 |  |  | 17.2 | 17.5
BN33 | 2014-06-05 |  | Amit, Tateti , Burebure | Tube 2 | 9 | 959 | 0.20877 | 12.5783 | 13.2825 | 11.6425 |  |  | Salinity Inversion | 15.1 | 15.3 |  |  | 17.2 | 17.5
BN33 | 2014-06-05 |  | Amit, Tateti , Burebure | Tube 3 | 12 | 967 | 0.41537 | 12.5783 | 13.2825 | 11.6425 |  |  | Salinity Inversion | 15.1 | 15.3 |  |  | 17.2 | 17.5
BN33 | 2014-06-05 |  | Amit, Tateti , Burebure | Tube 4 | 15 | 8920 | 5.9382 | 12.5783 | 13.2825 | 11.6425 |  |  | Salinity Inversion | 15.1 | 15.3 |  |  | 17.2 | 17.5
BN33 | 2014-06-05 |  | Amit, Tateti , Burebure | Tube 5 | 18 | 31300 | 0.95847 | 12.5783 | 13.2825 | 11.6425 |  |  | Salinity Inversion | 15.1 | 15.3 |  |  | 17.2 | 17.5
BN33 | 2014-06-05 |  | Amit, Tateti , Burebure | Tube 6 | 21 | 39000 | 0.77519 | 12.5783 | 13.2825 | 11.6425 |  |  | Salinity Inversion | 15.1 | 15.3 |  |  | 17.2 | 17.5
BN33 | 2014-06-05 |  | Amit, Tateti , Burebure | Tube 7 | 24 | 40800 | 0.24213 | 12.5783 | 13.2825 | 11.6425 |  |  | Salinity Inversion | 15.1 | 15.3 |  |  | 17.2 | 17.5
BN33 | 2014-06-05 |  | Amit, Tateti , Burebure | Tube 8 | 27 | 41400 | 3 figs unavail | 12.5783 | 13.2825 | 11.6425 |  |  | Salinity Inversion | 15.1 | 15.3 |  |  | 17.2 | 17.5
BN33 | 2014-08-16 | 8:00 | Amit, Tateti | Water table in BN33 piezometer | 1.6 | 396 | ------ | 12.8704 | 13.5125 | 11.9125 |  |  |  | 15.5276 | 15.9579 |  |  | 17.5994 | 17.7816
BN33 | 2014-08-16 |  | Amit, Tateti | Tube 1 | 6 | 944 | 2.7542 | 12.8704 | 13.5125 | 11.9125 |  |  |  | 15.5276 | 15.9579 |  |  | 17.5994 | 17.7816
BN33 | 2014-08-16 |  | Amit, Tateti | Tube 2 | 9 | 986 | 0.20325 | 12.8704 | 13.5125 | 11.9125 |  |  |  | 15.5276 | 15.9579 |  |  | 17.5994 | 17.7816
BN33 | 2014-08-16 |  | Amit, Tateti | Tube 3 | 12 | 996 | 0.70779 | 12.8704 | 13.5125 | 11.9125 |  |  |  | 15.5276 | 15.9579 |  |  | 17.5994 | 17.7816
BN33 | 2014-08-16 |  | Amit, Tateti | Tube 4 | 15 | 6180 | 4.7377 | 12.8704 | 13.5125 | 11.9125 |  |  |  | 15.5276 | 15.9579 |  |  | 17.5994 | 17.7816
BN33 | 2014-08-16 |  | Amit, Tateti | Tube 5 | 18 | 27900 | 0.35971 | 12.8704 | 13.5125 | 11.9125 |  |  |  | 15.5276 | 15.9579 |  |  | 17.5994 | 17.7816
BN33 | 2014-08-16 |  | Amit, Tateti | Tube 6 | 21 | 36400 | 1.3928 | 12.8704 | 13.5125 | 11.9125 |  |  |  | 15.5276 | 15.9579 |  |  | 17.5994 | 17.7816
BN33 | 2014-08-16 |  | Amit, Tateti | Tube 7 | 24 | 36300 | 0.25773 | 12.8704 | 13.5125 | 11.9125 |  |  |  | 15.5276 | 15.9579 |  |  | 17.5994 | 17.7816
BN33 | 2014-08-16 | 9:10 | Amit, Tateti | Tube 8 | 27 | 38800 | 3 figs unavail | 12.8704 | 13.5125 | 11.9125 |  |  |  | 15.5276 | 15.9579 |  |  | 17.5994 | 17.7816
BN34 | 2013-04-09 | 15:48 | Amit and Tateti | Water table in PVC pipe | 1.46 | 1052 | ------ | 6.5162 | 7.0954 | 5.6354 |  |  | Salinity Inversion | 12.3477 | 12.4893 |  |  | 14.57 | 15.0263
BN34 | 2013-04-09 |  | Amit and Tateti | Tube 1 | 6 | 1226 | 96.9821 | 6.5162 | 7.0954 | 5.6354 |  |  | Salinity Inversion | 12.3477 | 12.4893 |  |  | 14.57 | 15.0263
BN34 | 2013-04-09 |  | Amit and Tateti | Tube 2 | 9 | 8630 | 1.2791 | 6.5162 | 7.0954 | 5.6354 |  |  | Salinity Inversion | 12.3477 | 12.4893 |  |  | 14.57 | 15.0263
BN34 | 2013-04-09 |  | Amit and Tateti | Tube 3 | 12 | 5640 | 10.8055 | 6.5162 | 7.0954 | 5.6354 |  |  | Salinity Inversion | 12.3477 | 12.4893 |  |  | 14.57 | 15.0263
BN34 | 2013-04-09 |  | Amit and Tateti | Tube 4 | 13 | 18180 | 0.44199 | 6.5162 | 7.0954 | 5.6354 |  |  | Salinity Inversion | 12.3477 | 12.4893 |  |  | 14.57 | 15.0263
BN34 | 2013-04-09 |  | Amit and Tateti | Tube 5 | 18 | 39900 | 21.6463 | 6.5162 | 7.0954 | 5.6354 |  |  | Salinity Inversion | 12.3477 | 12.4893 |  |  | 14.57 | 15.0263
BN34 | 2013-04-09 |  | Amit and Tateti | Tube 6 | 20.4 | 40180 | 1.2469 | 6.5162 | 7.0954 | 5.6354 |  |  | Salinity Inversion | 12.3477 | 12.4893 |  |  | 14.57 | 15.0263
BN34 | 2013-04-09 | 16:49 | Amit and Tateti | Tube 7 | 13.6 | Blocked | Blocked | Blocked | Blocked | 5.6354 | Blocked |  |  | 12.3477 | 12.4893 |  |  | 14.57 | 15.0263
BN34 | 2013-07-31 | 15:34 | Peter, Martin, Adrian, Vincent Amit and JC | Water table in PVC pipe | 1.55 | 1140 | ------ | 4.4182 | 4.8856 | 3.3356 | missing data |  |  | 8.5124 | 8.7039 |  |  | 11.6176 | 11.7347
BN34 | 2013-07-31 |  | Peter, Martin, Adrian, Vincent Amit and JC | Tube 1 | 6 | 3250 | 1.2461 | 4.4182 | 4.8856 | 3.3356 | missing data |  |  | 8.5124 | 8.7039 |  |  | 11.6176 | 11.7347
BN34 | 2013-07-31 |  | Peter, Martin, Adrian, Vincent Amit and JC | Tube 2 | 9 | 11310 | 1.8919 | 4.4182 | 4.8856 | 3.3356 | missing data |  |  | 8.5124 | 8.7039 |  |  | 11.6176 | 11.7347
BN34 | 2013-07-31 |  | Peter, Martin, Adrian, Vincent Amit and JC | Tube 3 | 12 | 27000 | 1.4981 | 4.4182 | 4.8856 | 3.3356 | missing data |  |  | 8.5124 | 8.7039 |  |  | 11.6176 | 11.7347
BN34 | 2013-07-31 |  | Peter, Martin, Adrian, Vincent Amit and JC | Tube 4 | 13 | 30100 | 0 | 4.4182 | 4.8856 | 3.3356 | missing data |  |  | 8.5124 | 8.7039 |  |  | 11.6176 | 11.7347
BN34 | 2013-07-31 |  | Peter, Martin, Adrian, Vincent Amit and JC | Tube 5 | 18 | 38400 | 0 | 4.4182 | 4.8856 | 3.3356 | missing data |  |  | 8.5124 | 8.7039 |  |  | 11.6176 | 11.7347
BN34 | 2013-07-31 |  | Peter, Martin, Adrian, Vincent Amit and JC | Tube 6 | 20.4 | 41800 | 0.47847 | 4.4182 | 4.8856 | 3.3356 | missing data |  |  | 8.5124 | 8.7039 |  |  | 11.6176 | 11.7347
BN34 | 2013-07-31 | 16:22 | Peter, Martin, Adrian, Vincent Amit and JC | Tube 7 | 13.6 | Blocked | Blocked | Blocked | Blocked | 3.3356 | missing data |  |  | 8.5124 | 8.7039 |  |  | 11.6176 | 11.7347
BN34 | 2013-11-13 | 10:53 | Peter, Amandine, Martin, Julie | Water table in BN34 piezometer | 1.59 | 1640 | ------ | 2.8844 | 3.4042 | 1.8142 | missing data |  |  | 8.3609 | 8.5529 |  |  | 11.5641 | 11.6955
BN34 | 2013-11-13 |  | Peter, Amandine, Martin, Julie | Tube 1 | 6 | 4570 | 4.3379 | 2.8844 | 3.4042 | 1.8142 | missing data |  |  | 8.3609 | 8.5529 |  |  | 11.5641 | 11.6955
BN34 | 2013-11-13 |  | Peter, Amandine, Martin, Julie | Tube 2 | 9 | 11470 | 3.8949 | 2.8844 | 3.4042 | 1.8142 | missing data |  |  | 8.3609 | 8.5529 |  |  | 11.5641 | 11.6955
BN34 | 2013-11-13 |  | Peter, Amandine, Martin, Julie | Tube 3 | 12 | 27300 | 1.8519 | 2.8844 | 3.4042 | 1.8142 | missing data |  |  | 8.3609 | 8.5529 |  |  | 11.5641 | 11.6955
BN34 | 2013-11-13 |  | Peter, Amandine, Martin, Julie | Tube 4 | 13 | 31200 | 1.6287 | 2.8844 | 3.4042 | 1.8142 | missing data |  |  | 8.3609 | 8.5529 |  |  | 11.5641 | 11.6955
BN34 | 2013-11-13 |  | Peter, Amandine, Martin, Julie | Tube 5 | 18 | 40100 | 1.519 | 2.8844 | 3.4042 | 1.8142 | missing data |  |  | 8.3609 | 8.5529 |  |  | 11.5641 | 11.6955
BN34 | 2013-11-13 |  | Peter, Amandine, Martin, Julie | Tube 6 | 20.4 | 43200 | 1.4085 | 2.8844 | 3.4042 | 1.8142 | missing data |  |  | 8.3609 | 8.5529 |  |  | 11.5641 | 11.6955
BN34 | 2013-11-13 | 11:20 | Peter, Amandine, Martin, Julie | Tube 7 | 13.6 | Blocked | Blocked | Blocked | Blocked | 1.8142 | Blocked |  |  | 8.3609 | 8.5529 |  |  | 11.5641 | 11.6955
BN34 | 2014-02-21 | 15:00 | Teretia, Julie | Water table in BN34 piezometer | 1.45 | 1688 | ------ | 2.778 | 3.285 | 1.835 | missing data |  |  | 8.9 | 8.9 |  |  | 12.4 | 12.5
BN34 | 2014-02-21 |  | Teretia, Julie | Tube 1 | 6 | 4470 | 0.67568 | 2.778 | 3.285 | 1.835 | missing data |  |  | 8.9 | 8.9 |  |  | 12.4 | 12.5
BN34 | 2014-02-21 |  | Teretia, Julie | Tube 2 | 9 | 10290 | 0.097276 | 2.778 | 3.285 | 1.835 | missing data |  |  | 8.9 | 8.9 |  |  | 12.4 | 12.5
BN34 | 2014-02-21 |  | Teretia, Julie | Tube 3 | 12 | 23040 | 0.56522 | 2.778 | 3.285 | 1.835 | missing data |  |  | 8.9 | 8.9 |  |  | 12.4 | 12.5
BN34 | 2014-02-21 |  | Teretia, Julie | Tube 4 | 13 | 27400 | 0.3663 | 2.778 | 3.285 | 1.835 | missing data |  |  | 8.9 | 8.9 |  |  | 12.4 | 12.5
BN34 | 2014-02-21 |  | Teretia, Julie | Tube 5 | 18 | 35700 | 0.56338 | 2.778 | 3.285 | 1.835 | missing data |  |  | 8.9 | 8.9 |  |  | 12.4 | 12.5
BN34 | 2014-02-21 |  | Teretia, Julie | Tube 6 | 20.4 | 37900 | 0.5277 | 2.778 | 3.285 | 1.835 | missing data |  |  | 8.9 | 8.9 |  |  | 12.4 | 12.5
BN34 | 2014-02-21 |  | Teretia, Julie | Tube 7 | 13.6 | Blocked | Blocked | Blocked | Blocked | Blocked | Blocked |  |  | 8.9 | 8.9 |  |  | 12.4 | 12.5
BN34 | 2014-06-05 | 15:00 | Amit, Tateti , Burebure | Water table in BN34 piezometer | 1.49 | 850 | ------ | 6.0688 | 6.1395 | 4.6495 | missing data |  |  | 9.2 | 9.4 |  |  | 13.2 | 13.2
BN34 | 2014-06-05 |  | Amit, Tateti , Burebure | Tube 1 | 6 | 2350 | 1.2876 | 6.0688 | 6.1395 | 4.6495 | missing data |  |  | 9.2 | 9.4 |  |  | 13.2 | 13.2
BN34 | 2014-06-05 |  | Amit, Tateti , Burebure | Tube 2 | 9 | 8890 | 0.6772 | 6.0688 | 6.1395 | 4.6495 | missing data |  |  | 9.2 | 9.4 |  |  | 13.2 | 13.2
BN34 | 2014-06-05 |  | Amit, Tateti , Burebure | Tube 3 | 12 | 23900 | 1.2552 | 6.0688 | 6.1395 | 4.6495 | missing data |  |  | 9.2 | 9.4 |  |  | 13.2 | 13.2
BN34 | 2014-06-05 |  | Amit, Tateti , Burebure | Tube 4 | 13 | 24600 | 0.81967 | 6.0688 | 6.1395 | 4.6495 | missing data |  |  | 9.2 | 9.4 |  |  | 13.2 | 13.2
BN34 | 2014-06-05 |  | Amit, Tateti , Burebure | Tube 5 | 18 | 34100 | 1.1869 | 6.0688 | 6.1395 | 4.6495 | missing data |  |  | 9.2 | 9.4 |  |  | 13.2 | 13.2
BN34 | 2014-06-05 |  | Amit, Tateti , Burebure | Tube 6 | 20.4 | 36600 | 1.385 | 6.0688 | 6.1395 | 4.6495 | missing data |  |  | 9.2 | 9.4 |  |  | 13.2 | 13.2
BN34 | 2014-06-05 |  | Amit, Tateti , Burebure | Tube 7 | 13.6 | Blocked | Blocked | Blocked | Blocked | Blocked | Blocked |  |  | 9.2 | 9.4 |  |  | 13.2 | 13.2
BN34 | 2014-08-13 | 11:00 | Amit, Tateti | Water table in BN34 piezometer | 1.49 | 685 | ------ | 6.36 | 6.6778 | 5.1878 |  |  |  | 9.5034 | 9.7823 |  |  | 14.5882 | 14.7696
BN34 | 2014-08-13 |  | Amit, Tateti | Tube 1 | 6 | 1810 | 1.2304 | 6.36 | 6.6778 | 5.1878 |  |  |  | 9.5034 | 9.7823 |  |  | 14.5882 | 14.7696
BN34 | 2014-08-13 |  | Amit, Tateti | Tube 2 | 9 | 7560 | 3.5616 | 6.36 | 6.6778 | 5.1878 |  |  |  | 9.5034 | 9.7823 |  |  | 14.5882 | 14.7696
BN34 | 2014-08-13 |  | Amit, Tateti | Tube 3 | 12 | 22100 | 0.91324 | 6.36 | 6.6778 | 5.1878 |  |  |  | 9.5034 | 9.7823 |  |  | 14.5882 | 14.7696
BN34 | 2014-08-13 |  | Amit, Tateti | Tube 4 | 13 | 22300 | 0.45045 | 6.36 | 6.6778 | 5.1878 |  |  |  | 9.5034 | 9.7823 |  |  | 14.5882 | 14.7696
BN34 | 2014-08-13 |  | Amit, Tateti | Tube 5 | 18 | 30800 | 0.32573 | 6.36 | 6.6778 | 5.1878 |  |  |  | 9.5034 | 9.7823 |  |  | 14.5882 | 14.7696
BN34 | 2014-08-13 |  | Amit, Tateti | Tube 6 | 20.4 | 34500 | 0.28986 | 6.36 | 6.6778 | 5.1878 |  |  |  | 9.5034 | 9.7823 |  |  | 14.5882 | 14.7696
BN34 | 2014-08-13 |  | Amit, Tateti | Tube 7 | 13.6 | Blocked | Blocked | Blocked | Blocked | Blocked | Blocked |  |  | 9.5034 | 9.7823 |  |  | 14.5882 | 14.7696
BN4 | 2013-04-10 | 12:14 | Amit and Tateti | Tube 2 | 19.2 | 35300 | 3 figs unavail | ------ |  |  |  | All ECs too large.
BN4 | 2013-04-10 |  | Amit and Tateti | Tube 3 | 23.94 | 45900 | 3 figs unavail | ------ |  |  |  | All ECs too large.
BN4 | 2013-04-10 |  | Amit and Tateti | Tube 4 | 25.74 | 48400 | 3 figs unavail | ------ |  |  |  | All ECs too large.
BN4 | 2013-04-10 | 12:29 | Amit and Tateti | Tube 5 | 28.32 | 49700 | 3 figs unavail | ------ |  |  |  | All ECs too large.
BN4 | 2013-08-01 | 8:05 | Peter, Martin, Adrian, Vincent Amit and JC | Tube 1 | 19.2 | 34500 | 0.86957 | ------
BN4 | 2013-08-01 | 8:17 | Peter, Martin, Adrian, Vincent Amit and JC | Tube 2 | 23.94 | 48100 | 0 | ------
BN4 | 2013-08-01 |  | Peter, Martin, Adrian, Vincent Amit and JC | Tube 3 | 25.74 | 46300 | 0.86393 | ------
BN4 | 2013-08-01 | 8:50 | Peter, Martin, Adrian, Vincent Amit and JC | Tube 4 | 28.32 | 48000 | 1.0417 | ------
BN4 | 2013-11-18 | 16:23 | Peter, Amandine, Julie | Water table in BN4C piezometer | 1.27 | #N/A | 3 figs unavail |  |  |  | missing data | All ECs too large.
BN4 | 2013-11-18 | 8:05 | Peter, Amandine, Julie | Tube 1 | 19.2 | 34500 | 3 figs unavail |  |  |  | missing data | All ECs too large.
BN4 | 2013-11-16 |  | Peter, Amandine, Julie | Tube 2 | 23.94 | 43300 | 3 figs unavail |  |  |  | missing data | All ECs too large.
BN4 | 2013-11-16 |  | Peter, Amandine, Julie | Tube 3 | 25.74 | 44200 | 3 figs unavail |  |  |  | missing data | All ECs too large.
BN4 | 2013-11-16 |  | Peter, Amandine, Julie | Tube 4 | 28.32 | 45700 | 3 figs unavail |  |  |  | missing data | All ECs too large.
BN4 | 2014-02-20 | 11:17 | Eriina, Hendry, Teretia, I Maamau, Julie | Water table in BN4C piezometer | 1.38 | 2594 | 3 figs unavail
BN4 | 2014-02-20 | 11:29 | Eriina, Hendry, Teretia, I Maamau, Julie | Tube 1 | 19.2 | 33000 | 3 figs unavail
BN4 | 2014-02-20 | 0:00 | Eriina, Hendry, Teretia, I Maamau, Julie | Tube 2 | 23.94 | 39300 | 3 figs unavail
BN4 | 2014-02-20 |  | Eriina, Hendry, Teretia, I Maamau, Julie | Tube 3 | 25.74 | 40500 | 3 figs unavail
BN4 | 2014-02-20 | 0:00 | Eriina, Hendry, Teretia, I Maamau, Julie | Tube 4 | 28.32 | 40800 | 3 figs unavail
BN4 | 2014-06-03 |  | Amit, Tateti , Burebure | Water table in BN4C piezometer | 1.45 | 1255 | 3 figs unavail
BN4 | 2014-06-03 |  | Amit, Tateti , Burebure | Tube 1 | 19.2 | 32700 | 3 figs unavail
BN4 | 2014-06-03 |  | Amit, Tateti , Burebure | Tube 2 | 23.94 | 38300 | 3 figs unavail
BN4 | 2014-06-03 |  | Amit, Tateti , Burebure | Tube 3 | 25.74 | 40000 | 3 figs unavail
BN4 | 2014-06-03 |  | Amit, Tateti , Burebure | Tube 4 | 28.32 | 41200 | 3 figs unavail
BN4 | 2014-08-12 |  | Amit, Tateti | Water table in BN4C piezometer | 1.67 | 1045 | 3 figs unavail | 2.7668 | 6.5297 | 4.8597 |  |  |  | 8.4204 | 14.2533 |  |  | 19.4989 | 19.5578
BN4 | 2014-08-12 |  | Amit, Tateti | Tube 1 | 19.2 | 24300 | 3 figs unavail | 2.7668 | 6.5297 | 4.8597 |  |  |  | 8.4204 | 14.2533 |  |  | 19.4989 | 19.5578
BN4 | 2014-08-12 |  | Amit, Tateti | Tube 2 | 23.94 | 35400 | 3 figs unavail | 2.7668 | 6.5297 | 4.8597 |  |  |  | 8.4204 | 14.2533 |  |  | 19.4989 | 19.5578
BN4 | 2014-08-12 |  | Amit, Tateti | Tube 3 | 25.74 | 37200 | 3 figs unavail | 2.7668 | 6.5297 | 4.8597 |  |  |  | 8.4204 | 14.2533 |  |  | 19.4989 | 19.5578
BN4 | 2014-08-12 |  | Amit, Tateti | Tube 4 | 28.32 | 38400 | 3 figs unavail | 2.7668 | 6.5297 | 4.8597 |  |  |  | 8.4204 | 14.2533 |  |  | 19.4989 | 19.5578
BN7 | 2013-04-11 | 14:30 | Amit and Tateti | Tube 1 | 5.75 | 1550 | 6.3871 | 9.8162 | 10.2062 |  | missing data |  | Salinity Inversion | 12.7871 | 13.2429 |  |  | 15.5805 | 15.7764
BN7 | 2013-04-11 |  | Amit and Tateti | Tube 2 | 8.8 | 1549 | 3 figs unavail | 9.8162 | 10.2062 |  | missing data |  | Salinity Inversion | 12.7871 | 13.2429 |  |  | 15.5805 | 15.7764
BN7 | 2013-04-11 |  | Amit and Tateti | Tube 3 | 11.9 | 4450 | 1.1364 | 9.8162 | 10.2062 |  | missing data |  | Salinity Inversion | 12.7871 | 13.2429 |  |  | 15.5805 | 15.7764
BN7 | 2013-04-11 |  | Amit and Tateti | Tube 4 | 14.4 | 20090 | 5.5251 | 9.8162 | 10.2062 |  | missing data |  | Salinity Inversion | 12.7871 | 13.2429 |  |  | 15.5805 | 15.7764
BN7 | 2013-04-11 |  | Amit and Tateti | Tube 5 | 17.6 | 33400 | 0.60241 | 9.8162 | 10.2062 |  | missing data |  | Salinity Inversion | 12.7871 | 13.2429 |  |  | 15.5805 | 15.7764
BN7 | 2013-04-11 | 15:11 | Amit and Tateti | Tube 6 | 19.4 | 40100 | 0.75 | 9.8162 | 10.2062 |  | missing data |  | Salinity Inversion | 12.7871 | 13.2429 |  |  | 15.5805 | 15.7764
BN7 | 2013-08-01 | 15:00 | Peter, Martin, Adrian, Vincent Amit and JC | Water table in nearby well** | 0 | #N/A
BN7 | 2013-08-01 |  | Peter, Martin, Adrian, Vincent Amit and JC | Tube 1 | 5.75 | 1713
BN7 | 2013-08-01 |  | Peter, Martin, Adrian, Vincent Amit and JC | Tube 2 | 8.8 | 2890
BN7 | 2013-08-01 |  | Peter, Martin, Adrian, Vincent Amit and JC | Tube 3 | 11.9 | 11210
BN7 | 2013-08-01 |  | Peter, Martin, Adrian, Vincent Amit and JC | Tube 4 | 14.4 | 23880
BN7 | 2013-08-01 |  | Peter, Martin, Adrian, Vincent Amit and JC | Tube 5 | 17.6 | 36200
BN7 | 2013-08-01 |  | Peter, Martin, Adrian, Vincent Amit and JC | Tube 6 | 19.4 | 39800
BN7 | 2013-11-18 | 16:23 | Amandine, Tateti | Water table in BN7B piezometer | 2.54 | #N/A | ------ | 9.7396 | 10.1167 | 7.5767 | missing data |  |  | 12.6036 | 13.0854 |  |  | 14.7584 | 14.8188
BN7 | 2013-11-18 | 12:18 | Amandine, Tateti | Tube 1 | 5.75 | 1640 | 1.227 | 9.7396 | 10.1167 | 7.5767 | missing data |  |  | 12.6036 | 13.0854 |  |  | 14.7584 | 14.8188
BN7 | 2013-11-18 |  | Amandine, Tateti | Tube 2 | 8.8 | 1604 | 0.12484 | 9.7396 | 10.1167 | 7.5767 | missing data |  |  | 12.6036 | 13.0854 |  |  | 14.7584 | 14.8188
BN7 | 2013-11-18 |  | Amandine, Tateti | Tube 3 | 11.9 | 4560 | 6.7916 | 9.7396 | 10.1167 | 7.5767 | missing data |  |  | 12.6036 | 13.0854 |  |  | 14.7584 | 14.8188
BN7 | 2013-11-18 |  | Amandine, Tateti | Tube 4 | 14.4 | 23890 | 1.2605 | 9.7396 | 10.1167 | 7.5767 | missing data |  |  | 12.6036 | 13.0854 |  |  | 14.7584 | 14.8188
BN7 | 2013-11-18 |  | Amandine, Tateti | Tube 5 | 17.6 | 33800 | 1.1976 | 9.7396 | 10.1167 | 7.5767 | missing data |  |  | 12.6036 | 13.0854 |  |  | 14.7584 | 14.8188
BN7 | 2013-11-18 | 12:41 | Amandine, Tateti | Tube 6 | 19.4 | 41200 | 0.7335 | 9.7396 | 10.1167 | 7.5767 | missing data |  |  | 12.6036 | 13.0854 |  |  | 14.7584 | 14.8188
BN7 | 2014-02-20 |  | Eriina, Hendry, Teretia, I Maamau, Julie | Water table in BN7B piezometer | 2.565 | 1254 | ------ | 9.6335 | 10.0866 | 7.5216 |  |  |  | 12.7 | 13.1 |  |  | 15.9 | 16.1
BN7 | 2014-02-20 |  | Eriina, Hendry, Teretia, I Maamau, Julie | Tube 1 | 5.75 | 1335 | 1.0487 | 9.6335 | 10.0866 | 7.5216 |  |  |  | 12.7 | 13.1 |  |  | 15.9 | 16.1
BN7 | 2014-02-20 |  | Eriina, Hendry, Teretia, I Maamau, Julie | Tube 2 | 8.8 | 1463 | 0.27397 | 9.6335 | 10.0866 | 7.5216 |  |  |  | 12.7 | 13.1 |  |  | 15.9 | 16.1
BN7 | 2014-02-20 |  | Eriina, Hendry, Teretia, I Maamau, Julie | Tube 3 | 11.9 | 5320 | 5.1383 | 9.6335 | 10.0866 | 7.5216 |  |  |  | 12.7 | 13.1 |  |  | 15.9 | 16.1
BN7 | 2014-02-20 |  | Eriina, Hendry, Teretia, I Maamau, Julie | Tube 4 | 14.4 | 20210 | 0.49727 | 9.6335 | 10.0866 | 7.5216 |  |  |  | 12.7 | 13.1 |  |  | 15.9 | 16.1
BN7 | 2014-02-20 |  | Eriina, Hendry, Teretia, I Maamau, Julie | Tube 5 | 17.6 | 30100 | 0.33333 | 9.6335 | 10.0866 | 7.5216 |  |  |  | 12.7 | 13.1 |  |  | 15.9 | 16.1
BN7 | 2014-02-20 |  | Eriina, Hendry, Teretia, I Maamau, Julie | Tube 6 | 19.4 | 36400 | 0.27473 | 9.6335 | 10.0866 | 7.5216 |  |  |  | 12.7 | 13.1 |  |  | 15.9 | 16.1
BN7 | 2014-06-03 |  | Amit, Tateti , Burebure | Water table in BN7B piezometer | 2.61 | 1134 | ------ | 9.4123 | 9.9118 | 7.3018 |  |  |  | 12.8 | 13.1 |  |  | 16.3 | 16.6
BN7 | 2014-06-03 |  | Amit, Tateti , Burebure | Tube 1 | 5.75 | 1062 | 1.5066 | 9.4123 | 9.9118 | 7.3018 |  |  |  | 12.8 | 13.1 |  |  | 16.3 | 16.6
BN7 | 2014-06-03 |  | Amit, Tateti , Burebure | Tube 2 | 8.8 | 1417 | 3.8814 | 9.4123 | 9.9118 | 7.3018 |  |  |  | 12.8 | 13.1 |  |  | 16.3 | 16.6
BN7 | 2014-06-03 |  | Amit, Tateti , Burebure | Tube 3 | 11.9 | 6900 | 1.0145 | 9.4123 | 9.9118 | 7.3018 |  |  |  | 12.8 | 13.1 |  |  | 16.3 | 16.6
BN7 | 2014-06-03 |  | Amit, Tateti , Burebure | Tube 4 | 14.4 | 15440 | 0.064809 | 9.4123 | 9.9118 | 7.3018 |  |  |  | 12.8 | 13.1 |  |  | 16.3 | 16.6
BN7 | 2014-06-03 |  | Amit, Tateti , Burebure | Tube 5 | 17.6 | 31300 | 0.32051 | 9.4123 | 9.9118 | 7.3018 |  |  |  | 12.8 | 13.1 |  |  | 16.3 | 16.6
BN7 | 2014-06-03 |  | Amit, Tateti , Burebure | Tube 6 | 19.4 | 35400 | 0.28329 | 9.4123 | 9.9118 | 7.3018 |  |  |  | 12.8 | 13.1 |  |  | 16.3 | 16.6
BN7 | 2014-08-12 |  | Amit, Tateti | Water table in BN7B piezometer | 2.58 | 618 | ------ | 12.0989 | 12.425 | 9.845 |  |  |  | 13.806 | 14.117 |  |  | 17.96 | 18.0103
BN7 | 2014-08-12 | 12:58 | Amit, Tateti | Tube 1 | 5.75 | 801 | 1.4981 | 12.0989 | 12.425 | 9.845 |  |  |  | 13.806 | 14.117 |  |  | 17.96 | 18.0103
BN7 | 2014-08-12 |  | Amit, Tateti | Tube 2 | 8.8 | 843 | 0.35714 | 12.0989 | 12.425 | 9.845 |  |  |  | 13.806 | 14.117 |  |  | 17.96 | 18.0103
BN7 | 2014-08-12 |  | Amit, Tateti | Tube 3 | 11.9 | 1626 | 1.625 | 12.0989 | 12.425 | 9.845 |  |  |  | 13.806 | 14.117 |  |  | 17.96 | 18.0103
BN7 | 2014-08-12 |  | Amit, Tateti | Tube 4 | 14.4 | 12610 | 2.2709 | 12.0989 | 12.425 | 9.845 |  |  |  | 13.806 | 14.117 |  |  | 17.96 | 18.0103
BN7 | 2014-08-12 |  | Amit, Tateti | Tube 5 | 17.6 | 23200 | 1.31 | 12.0989 | 12.425 | 9.845 |  |  |  | 13.806 | 14.117 |  |  | 17.96 | 18.0103
BN7 | 2014-08-12 | 1:15 | Amit, Tateti | Tube 6 | 19.4 | 32200 | 0.31153 | 12.0989 | 12.425 | 9.845 |  |  |  | 13.806 | 14.117 |  |  | 17.96 | 18.0103
Formulas:
DATE = [DATE, row above]
Note on K224: Joanna Ellis: water level is assumed to be 1.7m (average of water level readings at this borehole between June 2005 and Oct 2010)
Note on Q224: Joanna Ellis: water level is assumed to be 1.7m (average of water level readings at this borehole between June 2005 and Oct 2010)
Note on W224: Joanna Ellis: water level is assumed to be 1.7m (average of water level readings at this borehole between June 2005 and Oct 2010)
Note on K225: Joanna Ellis: water level is assumed to be 1.7m (average of water level readings at this borehole between June 2005 and Oct 2010)
Note on Q225: Joanna Ellis: water level is assumed to be 1.7m (average of water level readings at this borehole between June 2005 and Oct 2010)
Note on W225: Joanna Ellis: water level is assumed to be 1.7m (average of water level readings at this borehole between June 2005 and Oct 2010)
Note on K226: Joanna Ellis: water level is assumed to be 1.7m (average of water level readings at this borehole between June 2005 and Oct 2010)
Note on Q226: Joanna Ellis: water level is assumed to be 1.7m (average of water level readings at this borehole between June 2005 and Oct 2010)
Note on W226: Joanna Ellis: water level is assumed to be 1.7m (average of water level readings at this borehole between June 2005 and Oct 2010)
Note on K227: Joanna Ellis: water level is assumed to be 1.7m (average of water level readings at this borehole between June 2005 and Oct 2010)
Note on Q227: Joanna Ellis: water level is assumed to be 1.7m (average of water level readings at this borehole between June 2005 and Oct 2010)
Note on W227: Joanna Ellis: water level is assumed to be 1.7m (average of water level readings at this borehole between June 2005 and Oct 2010)
Note on K228: Joanna Ellis: water level is assumed to be 1.7m (average of water level readings at this borehole between June 2005 and Oct 2010)
Note on Q228: Joanna Ellis: water level is assumed to be 1.7m (average of water level readings at this borehole between June 2005 and Oct 2010)
Note on W228: Joanna Ellis: water level is assumed to be 1.7m (average of water level readings at this borehole between June 2005 and Oct 2010)
Note on K229: Joanna Ellis: water level is assumed to be 1.7m (average of water level readings at this borehole between June 2005 and Oct 2010)
Note on Q229: Joanna Ellis: water level is assumed to be 1.7m (average of water level readings at this borehole between June 2005 and Oct 2010)
Note on W229: Joanna Ellis: water level is assumed to be 1.7m (average of water level readings at this borehole between June 2005 and Oct 2010)
Note on K230: Joanna Ellis: water level is assumed to be 1.7m (average of water level readings at this borehole between June 2005 and Oct 2010)
Note on Q230: Joanna Ellis: water level is assumed to be 1.7m (average of water level readings at this borehole between June 2005 and Oct 2010)
Note on W230: Joanna Ellis: water level is assumed to be 1.7m (average of water level readings at this borehole between June 2005 and Oct 2010)
Note on K237: Joanna Ellis: water level is assumed to be 1.7m (average of water level readings at this borehole between June 2005 and Oct 2010)
Note on Q237: Joanna Ellis: water level is assumed to be 1.7m (average of water level readings at this borehole between June 2005 and Oct 2010)
Note on Q643: Joanna Ellis: water level assumed to be same as Feb 2003
Note on W643: Joanna Ellis: water level assumed to be same as Feb 2003
Note on Q855: Joanna Ellis: water level assumed to be 1.13m (Ian White SAPHE Oct-Nov 2001.doc Table 4)
Note on W855: Joanna Ellis: water level assumed to be 1.13m (Ian White SAPHE Oct-Nov 2001.doc Table 4)
Note on Q856: Joanna Ellis: water level assumed to be 1.13m (Ian White SAPHE Oct-Nov 2001.doc Table 4)
Note on W856: Joanna Ellis: water level assumed to be 1.13m (Ian White SAPHE Oct-Nov 2001.doc Table 4)
Note on Q857: Joanna Ellis: water level assumed to be 1.13m (Ian White SAPHE Oct-Nov 2001.doc Table 4)
Note on W857: Joanna Ellis: water level assumed to be 1.13m (Ian White SAPHE Oct-Nov 2001.doc Table 4)
Note on Q858: Joanna Ellis: water level assumed to be 1.13m (Ian White SAPHE Oct-Nov 2001.doc Table 4)
Note on W858: Joanna Ellis: water level assumed to be 1.13m (Ian White SAPHE Oct-Nov 2001.doc Table 4)
Note on Q859: Joanna Ellis: water level assumed to be 1.13m (Ian White SAPHE Oct-Nov 2001.doc Table 4)
Note on W859: Joanna Ellis: water level assumed to be 1.13m (Ian White SAPHE Oct-Nov 2001.doc Table 4)
Note on Q860: Joanna Ellis: water level assumed to be 1.13m (Ian White SAPHE Oct-Nov 2001.doc Table 4)
Note on W860: Joanna Ellis: water level assumed to be 1.13m (Ian White SAPHE Oct-Nov 2001.doc Table 4)
Note on Q861: Joanna Ellis: water level assumed to be 1.13m (Ian White SAPHE Oct-Nov 2001.doc Table 4)
Note on W861: Joanna Ellis: water level assumed to be 1.13m (Ian White SAPHE Oct-Nov 2001.doc Table 4)
Note on Q862: Joanna Ellis: water level assumed to be 1.13m (Ian White SAPHE Oct-Nov 2001.doc Table 4)
Note on W862: Joanna Ellis: water level assumed to be 1.13m (Ian White SAPHE Oct-Nov 2001.doc Table 4)
Note on Q863: Joanna Ellis: water level assumed to be 1.13m (Ian White SAPHE Oct-Nov 2001.doc Table 4)
Note on W863: Joanna Ellis: water level assumed to be 1.13m (Ian White SAPHE Oct-Nov 2001.doc Table 4)
Note on Q864: Joanna Ellis: water level assumed to be 1.13m (Ian White SAPHE Oct-Nov 2001.doc Table 4)
Note on W864: Joanna Ellis: water level assumed to be 1.13m (Ian White SAPHE Oct-Nov 2001.doc Table 4)
Note on Q865: Joanna Ellis: water level assumed to be 1.13m (Ian White SAPHE Oct-Nov 2001.doc Table 4)
Note on W865: Joanna Ellis: water level assumed to be 1.13m (Ian White SAPHE Oct-Nov 2001.doc Table 4)